## LOT30035_1
Specimen notes : Specimen note 1
Results Table 1
| Rate 1 | Tensile stress at Tensile strength | Tensile strain (Displacement) at Break (Standard) | Modulus (Automatic Young's) | Standard deviation of the slope at Modulus (Automatic Young's) | Displacement at Break (Standard) | Tensile displacement at Break (Standard) | Force at Tensile strength | Force at Break (Standard) | Tensile stress at Break (Standard) | Displacement at Tensile strength | Specimen note 1
| (mm/min) | (MPa) | (%) | (MPa) | (MPa) | (mm) | (mm) | (kN) | (kN) | (MPa) | (mm)
1 | 500 | 1.2186 | 613.0587 | 3.6891 | 0.0155 | 209.85 | 209.85 | 0.00965 | 0.00914 | 1.1542 | 110.1832
Results Table 2
Tensile stress | Tensile strain (Displacement) | Force | Tensile displacement | Displacement | Time
(MPa) | (%) | (N) | (mm) | (mm) | (s)
-0.00294 | 0 | -0.02327 | 0 | 0 | 0
0.03118 | 0.06646 | 0.24698 | 0.02275 | 0.02275 | 0.02
0.10768 | 0.28904 | 0.85296 | 0.09894 | 0.09894 | 0.04
0.15556 | 0.66572 | 1.2322 | 0.22787 | 0.22787 | 0.06
0.17643 | 1.1888 | 1.3975 | 0.40694 | 0.40694 | 0.08
0.17544 | 1.7956 | 1.3897 | 0.61462 | 0.61462 | 0.1
0.1765 | 2.4405 | 1.3981 | 0.83537 | 0.83537 | 0.12
0.18988 | 3.1088 | 1.5041 | 1.0641 | 1.0641 | 0.14
0.19936 | 3.759 | 1.5792 | 1.2867 | 1.2867 | 0.16
0.19292 | 4.341 | 1.5282 | 1.4859 | 1.4859 | 0.18
0.1987 | 4.8605 | 1.5739 | 1.6638 | 1.6638 | 0.2
0.23805 | 5.3467 | 1.8856 | 1.8302 | 1.8302 | 0.22
0.27692 | 5.828 | 2.1935 | 1.9949 | 1.9949 | 0.24
0.30607 | 6.3181 | 2.4244 | 2.1627 | 2.1627 | 0.26
0.32166 | 6.8166 | 2.5479 | 2.3333 | 2.3333 | 0.28
0.33754 | 7.3174 | 2.6737 | 2.5048 | 2.5048 | 0.3
0.34684 | 7.8164 | 2.7474 | 2.6756 | 2.6756 | 0.32
0.36594 | 8.3105 | 2.8987 | 2.8447 | 2.8447 | 0.34
0.37383 | 8.8009 | 2.9612 | 3.0126 | 3.0126 | 0.36
0.38095 | 9.2903 | 3.0176 | 3.1801 | 3.1801 | 0.38
0.39791 | 9.7785 | 3.1519 | 3.3472 | 3.3472 | 0.4
0.41824 | 10.2666 | 3.313 | 3.5143 | 3.5143 | 0.42
0.42819 | 10.7548 | 3.3918 | 3.6814 | 3.6814 | 0.44
0.44054 | 11.2432 | 3.4896 | 3.8486 | 3.8486 | 0.46
0.44533 | 11.7309 | 3.5275 | 4.0155 | 4.0155 | 0.48
0.45435 | 12.219 | 3.599 | 4.1826 | 4.1826 | 0.5
0.47266 | 12.7065 | 3.744 | 4.3494 | 4.3494 | 0.52
0.48388 | 13.1933 | 3.8329 | 4.5161 | 4.5161 | 0.54
0.49393 | 13.6804 | 3.9125 | 4.6828 | 4.6828 | 0.56
0.49571 | 14.1678 | 3.9266 | 4.8496 | 4.8496 | 0.58
0.5056 | 14.6547 | 4.0049 | 5.0163 | 5.0163 | 0.6
0.51773 | 15.142 | 4.1011 | 5.1831 | 5.1831 | 0.62
0.53275 | 15.629 | 4.22 | 5.3498 | 5.3498 | 0.64
0.53649 | 16.1156 | 4.2496 | 5.5164 | 5.5164 | 0.66
0.5441 | 16.6028 | 4.3099 | 5.6831 | 5.6831 | 0.68
0.55171 | 17.0899 | 4.3702 | 5.8499 | 5.8499 | 0.7
0.56381 | 17.5767 | 4.466 | 6.0165 | 6.0165 | 0.72
0.57552 | 18.064 | 4.5588 | 6.1833 | 6.1833 | 0.74
0.58737 | 18.5512 | 4.6527 | 6.3501 | 6.3501 | 0.76
0.58457 | 19.0379 | 4.6305 | 6.5167 | 6.5167 | 0.78
0.60325 | 19.5249 | 4.7785 | 6.6834 | 6.6834 | 0.8
0.61065 | 20.0119 | 4.8371 | 6.8501 | 6.8501 | 0.82
0.62385 | 20.4987 | 4.9416 | 7.0167 | 7.0167 | 0.84
0.62811 | 20.9856 | 4.9754 | 7.1834 | 7.1834 | 0.86
0.63407 | 21.4726 | 5.0226 | 7.3501 | 7.3501 | 0.88
0.63932 | 21.959 | 5.0642 | 7.5166 | 7.5166 | 0.9
0.6572 | 22.4461 | 5.2058 | 7.6833 | 7.6833 | 0.92
0.66428 | 22.9333 | 5.2619 | 7.8501 | 7.8501 | 0.94
0.67447 | 23.4199 | 5.3426 | 8.0166 | 8.0166 | 0.96
0.67662 | 23.9068 | 5.3596 | 8.1833 | 8.1833 | 0.98
0.68688 | 24.3938 | 5.4409 | 8.35 | 8.35 | 1
0.69391 | 24.8804 | 5.4966 | 8.5166 | 8.5166 | 1.02
0.71059 | 25.3676 | 5.6287 | 8.6833 | 8.6833 | 1.04
0.71108 | 25.8545 | 5.6326 | 8.85 | 8.85 | 1.06
0.71877 | 26.3409 | 5.6935 | 9.0165 | 9.0165 | 1.08
0.72098 | 26.8279 | 5.7111 | 9.1832 | 9.1832 | 1.1
0.73584 | 27.3148 | 5.8287 | 9.3499 | 9.3499 | 1.12
0.74387 | 27.8016 | 5.8924 | 9.5165 | 9.5165 | 1.14
0.75199 | 28.289 | 5.9566 | 9.6833 | 9.6833 | 1.16
0.75471 | 28.7759 | 5.9782 | 9.85 | 9.85 | 1.18
0.76087 | 29.2625 | 6.027 | 10.0166 | 10.0166 | 1.2
0.77453 | 29.7495 | 6.1352 | 10.1832 | 10.1832 | 1.22
0.78398 | 30.2366 | 6.2101 | 10.35 | 10.35 | 1.24
0.79027 | 30.7234 | 6.2599 | 10.5166 | 10.5166 | 1.26
0.79235 | 31.2104 | 6.2763 | 10.6833 | 10.6833 | 1.28
0.79932 | 31.6972 | 6.3316 | 10.8499 | 10.8499 | 1.3
0.81093 | 32.1838 | 6.4236 | 11.0165 | 11.0165 | 1.32
0.81987 | 32.6711 | 6.4943 | 11.1833 | 11.1833 | 1.34
0.82308 | 33.1582 | 6.5198 | 11.3501 | 11.3501 | 1.36
0.82494 | 33.6448 | 6.5345 | 11.5166 | 11.5166 | 1.38
0.82983 | 34.132 | 6.5733 | 11.6834 | 11.6834 | 1.4
0.84516 | 34.6189 | 6.6947 | 11.8501 | 11.8501 | 1.42
0.85195 | 35.1055 | 6.7485 | 12.0166 | 12.0166 | 1.44
0.86144 | 35.5927 | 6.8236 | 12.1834 | 12.1834 | 1.46
0.85595 | 36.0795 | 6.7801 | 12.35 | 12.35 | 1.48
0.86603 | 36.566 | 6.86 | 12.5166 | 12.5166 | 1.5
0.87128 | 37.0532 | 6.9016 | 12.6833 | 12.6833 | 1.52
0.88238 | 37.5403 | 6.9895 | 12.8501 | 12.8501 | 1.54
0.88587 | 38.0269 | 7.0171 | 13.0166 | 13.0166 | 1.56
0.8881 | 38.5139 | 7.0348 | 13.1833 | 13.1833 | 1.58
0.88798 | 39.0011 | 7.0339 | 13.3501 | 13.3501 | 1.6
0.90259 | 39.4877 | 7.1496 | 13.5166 | 13.5166 | 1.62
0.90788 | 39.9746 | 7.1915 | 13.6833 | 13.6833 | 1.64
0.9124 | 40.4614 | 7.2273 | 13.8499 | 13.8499 | 1.66
0.9159 | 40.948 | 7.2551 | 14.0165 | 14.0165 | 1.68
0.91932 | 41.4351 | 7.2821 | 14.1832 | 14.1832 | 1.7
0.92669 | 41.9223 | 7.3405 | 14.35 | 14.35 | 1.72
0.93689 | 42.4089 | 7.4213 | 14.5166 | 14.5166 | 1.74
0.93648 | 42.8959 | 7.4181 | 14.6832 | 14.6832 | 1.76
0.94014 | 43.383 | 7.447 | 14.85 | 14.85 | 1.78
0.94448 | 43.8698 | 7.4814 | 15.0166 | 15.0166 | 1.8
0.95181 | 44.3569 | 7.5395 | 15.1834 | 15.1834 | 1.82
0.95867 | 44.8437 | 7.5938 | 15.35 | 15.35 | 1.84
0.96033 | 45.3303 | 7.6069 | 15.5166 | 15.5166 | 1.86
0.95743 | 45.8173 | 7.584 | 15.6832 | 15.6832 | 1.88
0.96575 | 46.3044 | 7.6499 | 15.85 | 15.85 | 1.9
0.97471 | 46.7912 | 7.7209 | 16.0166 | 16.0166 | 1.92
0.98046 | 47.2781 | 7.7664 | 16.1833 | 16.1833 | 1.94
0.98552 | 47.7649 | 7.8065 | 16.3499 | 16.3499 | 1.96
0.9831 | 48.2517 | 7.7873 | 16.5166 | 16.5166 | 1.98
0.98525 | 48.7389 | 7.8044 | 16.6833 | 16.6833 | 2
0.99656 | 49.2262 | 7.894 | 16.8501 | 16.8501 | 2.02
1.0045 | 49.7128 | 7.9568 | 17.0167 | 17.0167 | 2.04
1.0013 | 50.1996 | 7.9319 | 17.1833 | 17.1833 | 2.06
1.0064 | 50.6863 | 7.9722 | 17.3499 | 17.3499 | 2.08
1.0053 | 51.1731 | 7.9635 | 17.5166 | 17.5166 | 2.1
1.014 | 51.6603 | 8.0318 | 17.6833 | 17.6833 | 2.12
1.0222 | 52.1474 | 8.0972 | 17.8501 | 17.8501 | 2.14
1.0221 | 52.634 | 8.0961 | 18.0166 | 18.0166 | 2.16
1.0174 | 53.121 | 8.059 | 18.1833 | 18.1833 | 2.18
1.0248 | 53.6081 | 8.1174 | 18.3501 | 18.3501 | 2.2
1.0275 | 54.0947 | 8.1392 | 18.5166 | 18.5166 | 2.22
1.0354 | 54.5819 | 8.2019 | 18.6834 | 18.6834 | 2.24
1.0351 | 55.0686 | 8.199 | 18.85 | 18.85 | 2.26
1.0336 | 55.5552 | 8.1875 | 19.0166 | 19.0166 | 2.28
1.0352 | 56.0424 | 8.2 | 19.1833 | 19.1833 | 2.3
1.0445 | 56.5294 | 8.2735 | 19.35 | 19.35 | 2.32
1.0479 | 57.0159 | 8.3009 | 19.5166 | 19.5166 | 2.34
1.0505 | 57.5029 | 8.3213 | 19.6832 | 19.6832 | 2.36
1.0459 | 57.9901 | 8.285 | 19.85 | 19.85 | 2.38
1.0479 | 58.4767 | 8.3005 | 20.0166 | 20.0166 | 2.4
1.0557 | 58.9638 | 8.3625 | 20.1833 | 20.1833 | 2.42
1.0634 | 59.4509 | 8.4234 | 20.3501 | 20.3501 | 2.44
1.0587 | 59.9374 | 8.3858 | 20.5166 | 20.5166 | 2.46
1.0605 | 60.4243 | 8.4001 | 20.6833 | 20.6833 | 2.48
1.0594 | 60.9113 | 8.3914 | 20.8499 | 20.8499 | 2.5
1.067 | 61.3979 | 8.4519 | 21.0165 | 21.0165 | 2.52
1.0746 | 61.885 | 8.5119 | 21.1833 | 21.1833 | 2.54
1.0746 | 62.3724 | 8.5118 | 21.3501 | 21.3501 | 2.56
1.0722 | 62.8591 | 8.4928 | 21.5167 | 21.5167 | 2.58
1.0732 | 63.3461 | 8.5007 | 21.6834 | 21.6834 | 2.6
1.078 | 63.8331 | 8.5393 | 21.8501 | 21.8501 | 2.62
1.0821 | 64.3197 | 8.5715 | 22.0166 | 22.0166 | 2.64
1.0862 | 64.8066 | 8.6043 | 22.1833 | 22.1833 | 2.66
1.0798 | 65.2938 | 8.5536 | 22.3501 | 22.3501 | 2.68
1.0808 | 65.7802 | 8.561 | 22.5166 | 22.5166 | 2.7
1.0847 | 66.2673 | 8.592 | 22.6833 | 22.6833 | 2.72
1.0899 | 66.7545 | 8.6332 | 22.8501 | 22.8501 | 2.74
1.089 | 67.2413 | 8.6262 | 23.0167 | 23.0167 | 2.76
1.0938 | 67.7284 | 8.6646 | 23.1834 | 23.1834 | 2.78
1.0881 | 68.2152 | 8.6193 | 23.3501 | 23.3501 | 2.8
1.0973 | 68.7016 | 8.692 | 23.5166 | 23.5166 | 2.82
1.0964 | 69.1886 | 8.685 | 23.6832 | 23.6832 | 2.84
1.098 | 69.6757 | 8.6973 | 23.85 | 23.85 | 2.86
1.0922 | 70.1625 | 8.6516 | 24.0166 | 24.0166 | 2.88
1.0985 | 70.6495 | 8.7018 | 24.1833 | 24.1833 | 2.9
1.0972 | 71.1362 | 8.6909 | 24.3499 | 24.3499 | 2.92
1.1063 | 71.6228 | 8.7629 | 24.5165 | 24.5165 | 2.94
1.1024 | 72.11 | 8.7328 | 24.6832 | 24.6832 | 2.96
1.0987 | 72.5969 | 8.7031 | 24.8499 | 24.8499 | 2.98
1.0996 | 73.0836 | 8.7098 | 25.0165 | 25.0165 | 3
1.1089 | 73.5705 | 8.7841 | 25.1832 | 25.1832 | 3.02
1.1099 | 74.0575 | 8.7921 | 25.3499 | 25.3499 | 3.04
1.1139 | 74.5444 | 8.8233 | 25.5166 | 25.5166 | 3.06
1.1051 | 75.0314 | 8.7537 | 25.6833 | 25.6833 | 3.08
1.1046 | 75.5184 | 8.7501 | 25.8499 | 25.8499 | 3.1
1.1119 | 76.005 | 8.8077 | 26.0165 | 26.0165 | 3.12
1.1154 | 76.4921 | 8.8356 | 26.1833 | 26.1833 | 3.14
1.1144 | 76.9792 | 8.8277 | 26.35 | 26.35 | 3.16
1.1152 | 77.4662 | 8.834 | 26.5167 | 26.5167 | 3.18
1.1111 | 77.9532 | 8.8015 | 26.6834 | 26.6834 | 3.2
1.1131 | 78.4401 | 8.8173 | 26.8501 | 26.8501 | 3.22
1.1224 | 78.9269 | 8.8909 | 27.0167 | 27.0167 | 3.24
1.1166 | 79.4139 | 8.8452 | 27.1834 | 27.1834 | 3.26
1.1177 | 79.901 | 8.8534 | 27.3501 | 27.3501 | 3.28
1.1175 | 80.3876 | 8.8519 | 27.5167 | 27.5167 | 3.3
1.1204 | 80.8748 | 8.8751 | 27.6834 | 27.6834 | 3.32
1.1224 | 81.3617 | 8.8907 | 27.8501 | 27.8501 | 3.34
1.1247 | 81.8482 | 8.909 | 28.0166 | 28.0166 | 3.36
1.1138 | 82.3351 | 8.8225 | 28.1833 | 28.1833 | 3.38
1.1191 | 82.8221 | 8.8649 | 28.35 | 28.35 | 3.4
1.1206 | 83.3087 | 8.8762 | 28.5166 | 28.5166 | 3.42
1.1251 | 83.796 | 8.912 | 28.6834 | 28.6834 | 3.44
1.1225 | 84.283 | 8.8918 | 28.8501 | 28.8501 | 3.46
1.1215 | 84.7694 | 8.8835 | 29.0166 | 29.0166 | 3.48
1.1143 | 85.2562 | 8.8265 | 29.1832 | 29.1832 | 3.5
1.127 | 85.7431 | 8.9273 | 29.3499 | 29.3499 | 3.52
1.1255 | 86.2299 | 8.9153 | 29.5165 | 29.5165 | 3.54
1.1271 | 86.7169 | 8.928 | 29.6832 | 29.6832 | 3.56
1.1203 | 87.204 | 8.8739 | 29.8499 | 29.8499 | 3.58
1.12 | 87.6906 | 8.8718 | 30.0165 | 30.0165 | 3.6
1.121 | 88.1779 | 8.8795 | 30.1833 | 30.1833 | 3.62
1.1324 | 88.6651 | 8.9699 | 30.3501 | 30.3501 | 3.64
1.1255 | 89.1515 | 8.9156 | 30.5166 | 30.5166 | 3.66
1.1234 | 89.6385 | 8.899 | 30.6832 | 30.6832 | 3.68
1.1201 | 90.1252 | 8.8727 | 30.8499 | 30.8499 | 3.7
1.1212 | 90.6122 | 8.8811 | 31.0166 | 31.0166 | 3.72
1.1271 | 91.0994 | 8.9279 | 31.1833 | 31.1833 | 3.74
1.1283 | 91.5863 | 8.9376 | 31.35 | 31.35 | 3.76
1.1188 | 92.0729 | 8.862 | 31.5166 | 31.5166 | 3.78
1.1213 | 92.5601 | 8.8818 | 31.6833 | 31.6833 | 3.8
1.1235 | 93.0474 | 8.8991 | 31.8501 | 31.8501 | 3.82
1.1256 | 93.5342 | 8.9159 | 32.0167 | 32.0167 | 3.84
1.1279 | 94.0211 | 8.9342 | 32.1834 | 32.1834 | 3.86
1.1234 | 94.5081 | 8.8988 | 32.3501 | 32.3501 | 3.88
1.118 | 94.9945 | 8.856 | 32.5166 | 32.5166 | 3.9
1.1239 | 95.4817 | 8.9023 | 32.6834 | 32.6834 | 3.92
1.1271 | 95.9686 | 8.928 | 32.8501 | 32.8501 | 3.94
1.1224 | 96.4552 | 8.8906 | 33.0166 | 33.0166 | 3.96
1.1242 | 96.9422 | 8.9047 | 33.1833 | 33.1833 | 3.98
1.1168 | 97.429 | 8.8462 | 33.3499 | 33.3499 | 4
1.1204 | 97.9157 | 8.875 | 33.5166 | 33.5166 | 4.02
1.1285 | 98.4029 | 8.9394 | 33.6833 | 33.6833 | 4.04
1.1254 | 98.8898 | 8.9148 | 33.85 | 33.85 | 4.06
1.1188 | 99.3764 | 8.8623 | 34.0166 | 34.0166 | 4.08
1.1199 | 99.8634 | 8.871 | 34.1833 | 34.1833 | 4.1
1.1136 | 100.3502 | 8.8206 | 34.3499 | 34.3499 | 4.12
1.1263 | 100.8368 | 8.9219 | 34.5164 | 34.5164 | 4.14
1.1245 | 101.3239 | 8.9075 | 34.6832 | 34.6832 | 4.16
1.1204 | 101.8111 | 8.8751 | 34.8499 | 34.8499 | 4.18
1.1153 | 102.2978 | 8.8346 | 35.0166 | 35.0166 | 4.2
1.1213 | 102.785 | 8.882 | 35.1833 | 35.1833 | 4.22
1.1177 | 103.272 | 8.8538 | 35.35 | 35.35 | 4.24
1.1254 | 103.7588 | 8.9147 | 35.5166 | 35.5166 | 4.26
1.1196 | 104.2459 | 8.8682 | 35.6834 | 35.6834 | 4.28
1.1151 | 104.7329 | 8.833 | 35.8501 | 35.8501 | 4.3
1.1186 | 105.2195 | 8.8603 | 36.0166 | 36.0166 | 4.32
1.1206 | 105.7064 | 8.8765 | 36.1833 | 36.1833 | 4.34
1.1144 | 106.1934 | 8.8272 | 36.35 | 36.35 | 4.36
1.1204 | 106.6804 | 8.8748 | 36.5167 | 36.5167 | 4.38
1.1116 | 107.1673 | 8.8055 | 36.6834 | 36.6834 | 4.4
1.1182 | 107.6543 | 8.8577 | 36.8501 | 36.8501 | 4.42
1.1207 | 108.1409 | 8.8775 | 37.0166 | 37.0166 | 4.44
1.1144 | 108.628 | 8.8278 | 37.1834 | 37.1834 | 4.46
1.1094 | 109.1153 | 8.788 | 37.3502 | 37.3502 | 4.48
1.1107 | 109.6019 | 8.7985 | 37.5167 | 37.5167 | 4.5
1.1101 | 110.0887 | 8.7936 | 37.6834 | 37.6834 | 4.52
1.1161 | 110.5753 | 8.841 | 37.8499 | 37.8499 | 4.54
1.1163 | 111.0619 | 8.8421 | 38.0165 | 38.0165 | 4.56
1.1052 | 111.5492 | 8.7542 | 38.1833 | 38.1833 | 4.58
1.1011 | 112.0364 | 8.7222 | 38.3501 | 38.3501 | 4.6
1.1104 | 112.523 | 8.7958 | 38.5166 | 38.5166 | 4.62
1.1084 | 113.0098 | 8.7801 | 38.6832 | 38.6832 | 4.64
1.1113 | 113.4969 | 8.8031 | 38.85 | 38.85 | 4.66
1.1065 | 113.9835 | 8.765 | 39.0166 | 39.0166 | 4.68
1.0978 | 114.4707 | 8.696 | 39.1833 | 39.1833 | 4.7
1.1019 | 114.9573 | 8.7286 | 39.3499 | 39.3499 | 4.72
1.1055 | 115.4437 | 8.7568 | 39.5164 | 39.5164 | 4.74
1.1016 | 115.9308 | 8.7257 | 39.6831 | 39.6831 | 4.76
1.1014 | 116.4183 | 8.7243 | 39.85 | 39.85 | 4.78
1.0983 | 116.9049 | 8.7 | 40.0166 | 40.0166 | 4.8
1.0933 | 117.3923 | 8.6601 | 40.1834 | 40.1834 | 4.82
1.1032 | 117.8792 | 8.7384 | 40.3501 | 40.3501 | 4.84
1.0968 | 118.3658 | 8.6877 | 40.5166 | 40.5166 | 4.86
1.0917 | 118.8528 | 8.6473 | 40.6833 | 40.6833 | 4.88
1.093 | 119.3397 | 8.6579 | 40.85 | 40.85 | 4.9
1.0926 | 119.8263 | 8.6549 | 41.0166 | 41.0166 | 4.92
1.0921 | 120.3135 | 8.6511 | 41.1833 | 41.1833 | 4.94
1.0968 | 120.8005 | 8.6881 | 41.35 | 41.35 | 4.96
1.0856 | 121.287 | 8.5994 | 41.5166 | 41.5166 | 4.98
1.0855 | 121.7742 | 8.5988 | 41.6833 | 41.6833 | 5
1.0902 | 122.2613 | 8.6359 | 41.8501 | 41.8501 | 5.02
1.0902 | 122.7479 | 8.6359 | 42.0166 | 42.0166 | 5.04
1.087 | 123.2351 | 8.6101 | 42.1834 | 42.1834 | 5.06
1.0826 | 123.722 | 8.5754 | 42.3501 | 42.3501 | 5.08
1.0743 | 124.2087 | 8.5099 | 42.5166 | 42.5166 | 5.1
1.0828 | 124.6956 | 8.5767 | 42.6833 | 42.6833 | 5.12
1.0836 | 125.1826 | 8.5836 | 42.85 | 42.85 | 5.14
1.08 | 125.6692 | 8.5552 | 43.0166 | 43.0166 | 5.16
1.076 | 126.1563 | 8.5234 | 43.1833 | 43.1833 | 5.18
1.073 | 126.6433 | 8.4994 | 43.35 | 43.35 | 5.2
1.0665 | 127.1299 | 8.4479 | 43.5166 | 43.5166 | 5.22
1.078 | 127.6172 | 8.5388 | 43.6834 | 43.6834 | 5.24
1.0713 | 128.1042 | 8.4862 | 43.8501 | 43.8501 | 5.26
1.0701 | 128.5906 | 8.4762 | 44.0166 | 44.0166 | 5.28
1.0659 | 129.0775 | 8.4431 | 44.1832 | 44.1832 | 5.3
1.0679 | 129.5645 | 8.4591 | 44.3499 | 44.3499 | 5.32
1.0637 | 130.0513 | 8.4255 | 44.5166 | 44.5166 | 5.34
1.0708 | 130.5384 | 8.4818 | 44.6833 | 44.6833 | 5.36
1.0593 | 131.0252 | 8.3912 | 44.8499 | 44.8499 | 5.38
1.058 | 131.5118 | 8.3806 | 45.0165 | 45.0165 | 5.4
1.0631 | 131.999 | 8.4208 | 45.1833 | 45.1833 | 5.42
1.062 | 132.4863 | 8.4121 | 45.3501 | 45.3501 | 5.44
1.0569 | 132.9729 | 8.372 | 45.5166 | 45.5166 | 5.46
1.0557 | 133.4598 | 8.3628 | 45.6833 | 45.6833 | 5.48
1.0431 | 133.9468 | 8.2627 | 45.85 | 45.85 | 5.5
1.0522 | 134.4332 | 8.335 | 46.0165 | 46.0165 | 5.52
1.0571 | 134.9204 | 8.3737 | 46.1832 | 46.1832 | 5.54
1.0517 | 135.4075 | 8.3307 | 46.35 | 46.35 | 5.56
1.0479 | 135.8941 | 8.3007 | 46.5166 | 46.5166 | 5.58
1.0431 | 136.3813 | 8.2623 | 46.6833 | 46.6833 | 5.6
1.0415 | 136.8684 | 8.2502 | 46.8501 | 46.8501 | 5.62
1.0485 | 137.3552 | 8.305 | 47.0167 | 47.0167 | 5.64
1.049 | 137.8423 | 8.3096 | 47.1834 | 47.1834 | 5.66
1.0353 | 138.3291 | 8.2006 | 47.3501 | 47.3501 | 5.68
1.0374 | 138.8157 | 8.2171 | 47.5166 | 47.5166 | 5.7
1.0358 | 139.3027 | 8.2049 | 47.6833 | 47.6833 | 5.72
1.034 | 139.7896 | 8.1906 | 47.85 | 47.85 | 5.74
1.0374 | 140.2762 | 8.2172 | 48.0166 | 48.0166 | 5.76
1.0303 | 140.7634 | 8.1614 | 48.1833 | 48.1833 | 5.78
1.0226 | 141.2503 | 8.1002 | 48.35 | 48.35 | 5.8
1.0322 | 141.7371 | 8.1765 | 48.5166 | 48.5166 | 5.82
1.025 | 142.2243 | 8.1191 | 48.6834 | 48.6834 | 5.84
1.0321 | 142.7112 | 8.1758 | 48.8501 | 48.8501 | 5.86
1.0227 | 143.1978 | 8.1012 | 49.0166 | 49.0166 | 5.88
1.0197 | 143.6848 | 8.0775 | 49.1833 | 49.1833 | 5.9
1.0173 | 144.1718 | 8.0583 | 49.35 | 49.35 | 5.92
1.0259 | 144.6582 | 8.1262 | 49.5165 | 49.5165 | 5.94
1.0152 | 145.1451 | 8.0416 | 49.6832 | 49.6832 | 5.96
1.0168 | 145.6323 | 8.054 | 49.8499 | 49.8499 | 5.98
1.0091 | 146.1189 | 7.9932 | 50.0165 | 50.0165 | 6
1.0135 | 146.606 | 8.0278 | 50.1832 | 50.1832 | 6.02
1.0149 | 147.093 | 8.0389 | 50.3499 | 50.3499 | 6.04
1.0182 | 147.5796 | 8.0652 | 50.5165 | 50.5165 | 6.06
1.002 | 148.0668 | 7.9368 | 50.6833 | 50.6833 | 6.08
1.0052 | 148.5539 | 7.9625 | 50.85 | 50.85 | 6.1
1.0034 | 149.0405 | 7.9481 | 51.0166 | 51.0166 | 6.12
1.0073 | 149.5274 | 7.9789 | 51.1833 | 51.1833 | 6.14
1.0069 | 150.0144 | 7.9761 | 51.3499 | 51.3499 | 6.16
1.0011 | 150.5012 | 7.9302 | 51.5166 | 51.5166 | 6.18
0.9914 | 150.9883 | 7.8531 | 51.6833 | 51.6833 | 6.2
1.0017 | 151.4755 | 7.9346 | 51.8501 | 51.8501 | 6.22
0.99724 | 151.9621 | 7.8994 | 52.0166 | 52.0166 | 6.24
1.0006 | 152.4492 | 7.9261 | 52.1834 | 52.1834 | 6.26
0.99323 | 152.9366 | 7.8675 | 52.3502 | 52.3502 | 6.28
0.98803 | 153.4231 | 7.8264 | 52.5167 | 52.5167 | 6.3
0.98789 | 153.9101 | 7.8252 | 52.6834 | 52.6834 | 6.32
0.9939 | 154.3971 | 7.8729 | 52.8501 | 52.8501 | 6.34
0.98942 | 154.8835 | 7.8374 | 53.0166 | 53.0166 | 6.36
0.9858 | 155.3706 | 7.8087 | 53.1834 | 53.1834 | 6.38
0.98534 | 155.8576 | 7.8051 | 53.3501 | 53.3501 | 6.4
0.98293 | 156.3442 | 7.786 | 53.5166 | 53.5166 | 6.42
0.98828 | 156.8312 | 7.8284 | 53.6833 | 53.6833 | 6.44
0.98422 | 157.3181 | 7.7962 | 53.85 | 53.85 | 6.46
0.97524 | 157.8047 | 7.7251 | 54.0166 | 54.0166 | 6.48
0.97391 | 158.2919 | 7.7146 | 54.1833 | 54.1833 | 6.5
0.97799 | 158.7788 | 7.7469 | 54.35 | 54.35 | 6.52
0.97548 | 159.2653 | 7.727 | 54.5165 | 54.5165 | 6.54
0.97723 | 159.7522 | 7.7408 | 54.6832 | 54.6832 | 6.56
0.96781 | 160.2392 | 7.6662 | 54.8499 | 54.8499 | 6.58
0.96259 | 160.726 | 7.6249 | 55.0165 | 55.0165 | 6.6
0.96823 | 161.2133 | 7.6696 | 55.1833 | 55.1833 | 6.62
0.97291 | 161.7002 | 7.7066 | 55.35 | 55.35 | 6.64
0.96779 | 162.1868 | 7.666 | 55.5166 | 55.5166 | 6.66
0.96475 | 162.6738 | 7.6419 | 55.6832 | 55.6832 | 6.68
0.95753 | 163.161 | 7.5848 | 55.85 | 55.85 | 6.7
0.96106 | 163.6477 | 7.6127 | 56.0166 | 56.0166 | 6.72
0.96461 | 164.1347 | 7.6409 | 56.1833 | 56.1833 | 6.74
0.96396 | 164.6216 | 7.6357 | 56.35 | 56.35 | 6.76
0.95161 | 165.1083 | 7.5379 | 56.5166 | 56.5166 | 6.78
0.95621 | 165.5954 | 7.5743 | 56.6833 | 56.6833 | 6.8
0.94763 | 166.0825 | 7.5064 | 56.8501 | 56.8501 | 6.82
0.9586 | 166.5693 | 7.5933 | 57.0167 | 57.0167 | 6.84
0.95594 | 167.0565 | 7.5722 | 57.1834 | 57.1834 | 6.86
0.94772 | 167.5434 | 7.5071 | 57.3501 | 57.3501 | 6.88
0.94601 | 168.03 | 7.4936 | 57.5167 | 57.5167 | 6.9
0.95088 | 168.517 | 7.5321 | 57.6834 | 57.6834 | 6.92
0.94884 | 169.004 | 7.516 | 57.8501 | 57.8501 | 6.94
0.95165 | 169.4907 | 7.5382 | 58.0167 | 58.0167 | 6.96
0.94264 | 169.9775 | 7.4668 | 58.1833 | 58.1833 | 6.98
0.93983 | 170.4643 | 7.4446 | 58.3499 | 58.3499 | 7
0.94122 | 170.9509 | 7.4556 | 58.5165 | 58.5165 | 7.02
0.94645 | 171.438 | 7.497 | 58.6832 | 58.6832 | 7.04
0.94026 | 171.9252 | 7.448 | 58.85 | 58.85 | 7.06
0.93839 | 172.4118 | 7.4332 | 59.0166 | 59.0166 | 7.08
0.93524 | 172.8988 | 7.4082 | 59.1832 | 59.1832 | 7.1
0.93567 | 173.3857 | 7.4117 | 59.3499 | 59.3499 | 7.12
0.94276 | 173.8723 | 7.4678 | 59.5165 | 59.5165 | 7.14
0.93927 | 174.3595 | 7.4402 | 59.6832 | 59.6832 | 7.16
0.92961 | 174.8462 | 7.3637 | 59.8499 | 59.8499 | 7.18
0.93055 | 175.3328 | 7.3711 | 60.0164 | 60.0164 | 7.2
0.92776 | 175.8198 | 7.349 | 60.1831 | 60.1831 | 7.22
0.93155 | 176.307 | 7.379 | 60.3499 | 60.3499 | 7.24
0.93552 | 176.7941 | 7.4104 | 60.5166 | 60.5166 | 7.26
0.92454 | 177.2812 | 7.3235 | 60.6834 | 60.6834 | 7.28
0.92429 | 177.768 | 7.3215 | 60.85 | 60.85 | 7.3
0.92557 | 178.2548 | 7.3316 | 61.0166 | 61.0166 | 7.32
0.92724 | 178.742 | 7.3448 | 61.1834 | 61.1834 | 7.34
0.92595 | 179.2291 | 7.3347 | 61.3501 | 61.3501 | 7.36
0.92272 | 179.7157 | 7.3091 | 61.5167 | 61.5167 | 7.38
0.91859 | 180.2027 | 7.2763 | 61.6834 | 61.6834 | 7.4
0.92436 | 180.6894 | 7.3221 | 61.85 | 61.85 | 7.42
0.92475 | 181.1762 | 7.3251 | 62.0166 | 62.0166 | 7.44
0.92133 | 181.6634 | 7.2981 | 62.1834 | 62.1834 | 7.46
0.91969 | 182.1505 | 7.2851 | 62.3501 | 62.3501 | 7.48
0.91827 | 182.6371 | 7.2738 | 62.5167 | 62.5167 | 7.5
0.91867 | 183.1242 | 7.277 | 62.6834 | 62.6834 | 7.52
0.926 | 183.611 | 7.335 | 62.8501 | 62.8501 | 7.54
0.92023 | 184.0976 | 7.2893 | 63.0166 | 63.0166 | 7.56
0.91595 | 184.5844 | 7.2554 | 63.1832 | 63.1832 | 7.58
0.91751 | 185.0714 | 7.2678 | 63.3499 | 63.3499 | 7.6
0.91893 | 185.558 | 7.279 | 63.5165 | 63.5165 | 7.62
0.92047 | 186.0453 | 7.2913 | 63.6833 | 63.6833 | 7.64
0.92169 | 186.5323 | 7.3009 | 63.85 | 63.85 | 7.66
0.90878 | 187.0188 | 7.1986 | 64.0165 | 64.0165 | 7.68
0.91144 | 187.506 | 7.2197 | 64.1833 | 64.1833 | 7.7
0.91471 | 187.9929 | 7.2456 | 64.35 | 64.35 | 7.72
0.91943 | 188.4795 | 7.283 | 64.5165 | 64.5165 | 7.74
0.91741 | 188.9663 | 7.267 | 64.6832 | 64.6832 | 7.76
0.91216 | 189.4531 | 7.2254 | 64.8498 | 64.8498 | 7.78
0.90808 | 189.9399 | 7.1931 | 65.0164 | 65.0164 | 7.8
0.91465 | 190.4272 | 7.2451 | 65.1832 | 65.1832 | 7.82
0.91623 | 190.9144 | 7.2577 | 65.35 | 65.35 | 7.84
0.91568 | 191.401 | 7.2533 | 65.5166 | 65.5166 | 7.86
0.91259 | 191.8881 | 7.2288 | 65.6833 | 65.6833 | 7.88
0.91085 | 192.3753 | 7.215 | 65.85 | 65.85 | 7.9
0.91166 | 192.8621 | 7.2215 | 66.0167 | 66.0167 | 7.92
0.91485 | 193.349 | 7.2467 | 66.1834 | 66.1834 | 7.94
0.91105 | 193.8358 | 7.2166 | 66.35 | 66.35 | 7.96
0.90787 | 194.3224 | 7.1914 | 66.5165 | 66.5165 | 7.98
0.91142 | 194.8095 | 7.2196 | 66.6833 | 66.6833 | 8
0.91484 | 195.2967 | 7.2467 | 66.85 | 66.85 | 8.02
0.91738 | 195.7833 | 7.2667 | 67.0166 | 67.0166 | 8.04
0.91216 | 196.2702 | 7.2254 | 67.1833 | 67.1833 | 8.06
0.90938 | 196.7574 | 7.2034 | 67.35 | 67.35 | 8.08
0.9057 | 197.244 | 7.1742 | 67.5166 | 67.5166 | 8.1
0.93819 | 197.7313 | 7.4316 | 67.6834 | 67.6834 | 8.12
0.96345 | 198.2183 | 7.6317 | 67.8501 | 67.8501 | 8.14
0.97837 | 198.7045 | 7.7499 | 68.0165 | 68.0165 | 8.16
0.97747 | 199.1913 | 7.7428 | 68.1832 | 68.1832 | 8.18
0.97067 | 199.6782 | 7.6889 | 68.3499 | 68.3499 | 8.2
0.955 | 200.165 | 7.5648 | 68.5165 | 68.5165 | 8.22
0.95859 | 200.6524 | 7.5931 | 68.6833 | 68.6833 | 8.24
0.95331 | 201.1393 | 7.5513 | 68.85 | 68.85 | 8.26
0.95983 | 201.6259 | 7.603 | 69.0166 | 69.0166 | 8.28
0.96293 | 202.1131 | 7.6276 | 69.1833 | 69.1833 | 8.3
0.96758 | 202.6002 | 7.6644 | 69.35 | 69.35 | 8.32
0.96576 | 203.0866 | 7.65 | 69.5166 | 69.5166 | 8.34
0.96795 | 203.5737 | 7.6673 | 69.6833 | 69.6833 | 8.36
0.96073 | 204.0605 | 7.6101 | 69.8499 | 69.8499 | 8.38
0.96856 | 204.5473 | 7.6722 | 70.0165 | 70.0165 | 8.4
0.97082 | 205.0345 | 7.6901 | 70.1833 | 70.1833 | 8.42
0.97161 | 205.5214 | 7.6963 | 70.35 | 70.35 | 8.44
0.96519 | 206.0082 | 7.6454 | 70.5166 | 70.5166 | 8.46
0.9747 | 206.4952 | 7.7208 | 70.6833 | 70.6833 | 8.48
0.98892 | 206.9822 | 7.8335 | 70.85 | 70.85 | 8.5
1.0141 | 207.4689 | 8.0331 | 71.0166 | 71.0166 | 8.52
1.0202 | 207.9559 | 8.0814 | 71.1833 | 71.1833 | 8.54
1.0019 | 208.443 | 7.9367 | 71.35 | 71.35 | 8.56
0.99067 | 208.9294 | 7.8473 | 71.5165 | 71.5165 | 8.58
0.98843 | 209.4166 | 7.8295 | 71.6833 | 71.6833 | 8.6
1.0015 | 209.9034 | 7.9332 | 71.8499 | 71.8499 | 8.62
1.022 | 210.3902 | 8.0954 | 72.0166 | 72.0166 | 8.64
1.0162 | 210.8775 | 8.0498 | 72.1834 | 72.1834 | 8.66
1.0009 | 211.3646 | 7.9285 | 72.3501 | 72.3501 | 8.68
0.99647 | 211.8512 | 7.8932 | 72.5167 | 72.5167 | 8.7
0.99463 | 212.338 | 7.8787 | 72.6833 | 72.6833 | 8.72
1.0017 | 212.825 | 7.935 | 72.85 | 72.85 | 8.74
1.0138 | 213.3118 | 8.0308 | 73.0166 | 73.0166 | 8.76
1.0135 | 213.7987 | 8.0283 | 73.1833 | 73.1833 | 8.78
1.0078 | 214.2855 | 7.9826 | 73.3499 | 73.3499 | 8.8
1.0062 | 214.7721 | 7.9702 | 73.5165 | 73.5165 | 8.82
0.99962 | 215.2593 | 7.9182 | 73.6832 | 73.6832 | 8.84
1.0048 | 215.7466 | 7.9592 | 73.85 | 73.85 | 8.86
1.0076 | 216.2334 | 7.9816 | 74.0167 | 74.0167 | 8.88
1.0121 | 216.7203 | 8.017 | 74.1834 | 74.1834 | 8.9
1.0055 | 217.2071 | 7.9645 | 74.35 | 74.35 | 8.92
0.99853 | 217.6935 | 7.9096 | 74.5165 | 74.5165 | 8.94
0.99209 | 218.1807 | 7.8585 | 74.6832 | 74.6832 | 8.96
1.0011 | 218.6678 | 7.9296 | 74.85 | 74.85 | 8.98
1.0044 | 219.1544 | 7.9561 | 75.0166 | 75.0165 | 9
1.0067 | 219.6413 | 7.974 | 75.1832 | 75.1832 | 9.02
0.99759 | 220.1282 | 7.9021 | 75.3499 | 75.3499 | 9.04
0.99426 | 220.6149 | 7.8757 | 75.5165 | 75.5165 | 9.06
0.99211 | 221.1023 | 7.8587 | 75.6833 | 75.6833 | 9.08
1.0034 | 221.589 | 7.948 | 75.8499 | 75.8499 | 9.1
0.99997 | 222.0756 | 7.921 | 76.0165 | 76.0165 | 9.12
0.99669 | 222.5628 | 7.895 | 76.1832 | 76.1832 | 9.14
0.98818 | 223.0499 | 7.8276 | 76.35 | 76.35 | 9.16
0.98809 | 223.5365 | 7.8269 | 76.5166 | 76.5166 | 9.18
0.98987 | 224.0237 | 7.8409 | 76.6833 | 76.6833 | 9.2
1.0033 | 224.5104 | 7.9471 | 76.8499 | 76.8499 | 9.22
1.0042 | 224.9972 | 7.9542 | 77.0166 | 77.0166 | 9.24
1.0244 | 225.4846 | 8.1141 | 77.1834 | 77.1834 | 9.26
1.0388 | 225.9717 | 8.2285 | 77.3501 | 77.3501 | 9.28
1.06 | 226.4583 | 8.3966 | 77.5167 | 77.5167 | 9.3
1.0596 | 226.9454 | 8.3936 | 77.6834 | 77.6834 | 9.32
1.0571 | 227.4322 | 8.3731 | 77.85 | 77.85 | 9.34
1.0215 | 227.9188 | 8.0912 | 78.0166 | 78.0166 | 9.36
1.0094 | 228.4059 | 7.9958 | 78.1834 | 78.1834 | 9.38
1.0078 | 228.893 | 7.9833 | 78.35 | 78.35 | 9.4
1.021 | 229.3795 | 8.0873 | 78.5166 | 78.5166 | 9.42
1.0205 | 229.8667 | 8.0832 | 78.6834 | 78.6834 | 9.44
1.0246 | 230.3536 | 8.116 | 78.85 | 78.85 | 9.46
1.0155 | 230.84 | 8.0438 | 79.0165 | 79.0165 | 9.48
1.0215 | 231.327 | 8.0917 | 79.1832 | 79.1832 | 9.5
1.0264 | 231.8142 | 8.1305 | 79.35 | 79.35 | 9.52
1.0233 | 232.3008 | 8.1056 | 79.5166 | 79.5166 | 9.54
1.0267 | 232.7879 | 8.1323 | 79.6833 | 79.6833 | 9.56
1.0257 | 233.2747 | 8.125 | 79.8499 | 79.8499 | 9.58
1.0283 | 233.7613 | 8.1452 | 80.0165 | 80.0165 | 9.6
1.036 | 234.2484 | 8.2067 | 80.1832 | 80.1832 | 9.62
1.038 | 234.7354 | 8.222 | 80.3499 | 80.3499 | 9.64
1.0335 | 235.222 | 8.1868 | 80.5165 | 80.5165 | 9.66
1.0418 | 235.7091 | 8.2524 | 80.6832 | 80.6832 | 9.68
1.0448 | 236.1961 | 8.2759 | 80.8499 | 80.8499 | 9.7
1.0511 | 236.6828 | 8.3262 | 81.0165 | 81.0165 | 9.72
1.0537 | 237.17 | 8.3467 | 81.1833 | 81.1833 | 9.74
1.049 | 237.6572 | 8.3091 | 81.35 | 81.35 | 9.76
1.0477 | 238.1436 | 8.2992 | 81.5165 | 81.5165 | 9.78
1.0587 | 238.6306 | 8.3859 | 81.6833 | 81.6832 | 9.8
1.0574 | 239.1177 | 8.3758 | 81.85 | 81.85 | 9.82
1.0608 | 239.6043 | 8.4025 | 82.0165 | 82.0165 | 9.84
1.0553 | 240.0914 | 8.3595 | 82.1833 | 82.1833 | 9.86
1.0545 | 240.5786 | 8.353 | 82.35 | 82.35 | 9.88
1.0579 | 241.0651 | 8.3803 | 82.5166 | 82.5166 | 9.9
1.0746 | 241.5523 | 8.5122 | 82.6834 | 82.6834 | 9.92
1.066 | 242.0395 | 8.4441 | 82.8501 | 82.8501 | 9.94
1.0699 | 242.5261 | 8.4747 | 83.0167 | 83.0167 | 9.96
1.0699 | 243.013 | 8.4752 | 83.1834 | 83.1834 | 9.98
1.0886 | 243.4998 | 8.6229 | 83.35 | 83.35 | 10
1.1152 | 243.9864 | 8.8336 | 83.5165 | 83.5165 | 10.02
1.1529 | 244.4735 | 9.1327 | 83.6833 | 83.6833 | 10.04
1.1772 | 244.9606 | 9.3251 | 83.85 | 83.85 | 10.06
1.2093 | 245.4469 | 9.5792 | 84.0165 | 84.0165 | 10.08
1.2329 | 245.9339 | 9.7658 | 84.1832 | 84.1832 | 10.1
1.252 | 246.4208 | 9.9175 | 84.3499 | 84.3499 | 10.12
1.2616 | 246.9076 | 9.9933 | 84.5165 | 84.5165 | 10.14
1.2618 | 247.3948 | 9.9946 | 84.6832 | 84.6832 | 10.16
1.2538 | 247.8818 | 9.9319 | 84.8499 | 84.8499 | 10.18
1.2422 | 248.3684 | 9.8395 | 85.0165 | 85.0165 | 10.2
1.215 | 248.8553 | 9.6241 | 85.1832 | 85.1832 | 10.22
1.185 | 249.3423 | 9.3865 | 85.3499 | 85.3499 | 10.24
1.1676 | 249.829 | 9.2488 | 85.5165 | 85.5165 | 10.26
1.162 | 250.3162 | 9.2041 | 85.6832 | 85.6832 | 10.28
1.1561 | 250.8033 | 9.1579 | 85.85 | 85.85 | 10.3
1.147 | 251.2901 | 9.086 | 86.0166 | 86.0166 | 10.32
1.131 | 251.7771 | 8.9591 | 86.1833 | 86.1833 | 10.34
1.119 | 252.2643 | 8.864 | 86.35 | 86.35 | 10.36
1.1174 | 252.7512 | 8.8513 | 86.5167 | 86.5167 | 10.38
1.1226 | 253.2382 | 8.892 | 86.6834 | 86.6834 | 10.4
1.1304 | 253.7252 | 8.9541 | 86.8501 | 86.8501 | 10.42
1.1387 | 254.2114 | 9.0198 | 87.0166 | 87.0166 | 10.44
1.1338 | 254.6985 | 8.9809 | 87.1833 | 87.1833 | 10.46
1.1365 | 255.1857 | 9.0027 | 87.35 | 87.35 | 10.48
1.1387 | 255.6724 | 9.0197 | 87.5167 | 87.5167 | 10.5
1.1364 | 256.1594 | 9.002 | 87.6834 | 87.6834 | 10.52
1.1374 | 256.6464 | 9.0096 | 87.85 | 87.85 | 10.54
1.1386 | 257.133 | 9.0188 | 88.0166 | 88.0166 | 10.56
1.1416 | 257.6203 | 9.0427 | 88.1834 | 88.1834 | 10.58
1.15 | 258.1073 | 9.109 | 88.3501 | 88.3501 | 10.6
1.1499 | 258.5935 | 9.1087 | 88.5165 | 88.5165 | 10.62
1.1387 | 259.0803 | 9.0198 | 88.6832 | 88.6832 | 10.64
1.1375 | 259.567 | 9.0107 | 88.8498 | 88.8498 | 10.66
1.1402 | 260.054 | 9.0316 | 89.0165 | 89.0165 | 10.68
1.1442 | 260.5413 | 9.0634 | 89.1833 | 89.1833 | 10.7
1.1536 | 261.0283 | 9.1378 | 89.35 | 89.35 | 10.72
1.15 | 261.5147 | 9.1091 | 89.5165 | 89.5165 | 10.74
1.1363 | 262.0019 | 9.0008 | 89.6832 | 89.6832 | 10.76
1.1418 | 262.489 | 9.0447 | 89.85 | 89.85 | 10.78
1.1411 | 262.9756 | 9.039 | 90.0165 | 90.0165 | 10.8
1.1444 | 263.4628 | 9.0655 | 90.1833 | 90.1833 | 10.82
1.1433 | 263.9495 | 9.0562 | 90.3499 | 90.3499 | 10.84
1.137 | 264.4361 | 9.0065 | 90.5165 | 90.5165 | 10.86
1.1294 | 264.9233 | 8.9462 | 90.6832 | 90.6832 | 10.88
1.1448 | 265.4105 | 9.0686 | 90.85 | 90.85 | 10.9
1.1484 | 265.8972 | 9.0967 | 91.0166 | 91.0166 | 10.92
1.1554 | 266.3844 | 9.1524 | 91.1834 | 91.1834 | 10.94
1.155 | 266.8713 | 9.1489 | 91.35 | 91.35 | 10.96
1.1591 | 267.3581 | 9.1814 | 91.5167 | 91.5167 | 10.98
1.1694 | 267.845 | 9.2634 | 91.6834 | 91.6834 | 11
1.1741 | 268.332 | 9.3005 | 91.85 | 91.85 | 11.02
1.1557 | 268.8186 | 9.1547 | 92.0166 | 92.0166 | 11.04
1.1556 | 269.3055 | 9.154 | 92.1833 | 92.1833 | 11.06
1.1498 | 269.7927 | 9.1077 | 92.35 | 92.35 | 11.08
1.1633 | 270.2793 | 9.2148 | 92.5166 | 92.5166 | 11.1
1.1715 | 270.7663 | 9.2794 | 92.6833 | 92.6833 | 11.12
1.1705 | 271.2534 | 9.2714 | 92.85 | 92.85 | 11.14
1.1556 | 271.7401 | 9.154 | 93.0166 | 93.0166 | 11.16
1.1734 | 272.2272 | 9.2946 | 93.1834 | 93.1834 | 11.18
1.1727 | 272.7139 | 9.2892 | 93.35 | 93.35 | 11.2
1.1803 | 273.2006 | 9.3496 | 93.5165 | 93.5165 | 11.22
1.1743 | 273.6875 | 9.3015 | 93.6832 | 93.6832 | 11.24
1.17 | 274.1745 | 9.2676 | 93.8499 | 93.8499 | 11.26
1.1617 | 274.6611 | 9.202 | 94.0165 | 94.0165 | 11.28
1.1771 | 275.148 | 9.3239 | 94.1832 | 94.1832 | 11.3
1.1731 | 275.6352 | 9.2925 | 94.3499 | 94.3499 | 11.32
1.1831 | 276.1221 | 9.3718 | 94.5166 | 94.5166 | 11.34
1.1737 | 276.6091 | 9.2972 | 94.6833 | 94.6833 | 11.36
1.1725 | 277.0961 | 9.2876 | 94.85 | 94.85 | 11.38
1.1693 | 277.5825 | 9.2619 | 95.0165 | 95.0165 | 11.4
1.1722 | 278.0696 | 9.2851 | 95.1832 | 95.1832 | 11.42
1.1613 | 278.5568 | 9.1989 | 95.35 | 95.35 | 11.44
1.1702 | 279.0436 | 9.2693 | 95.5166 | 95.5166 | 11.46
1.1725 | 279.5305 | 9.2876 | 95.6833 | 95.6833 | 11.48
1.1822 | 280.0173 | 9.3645 | 95.8499 | 95.8499 | 11.5
1.1844 | 280.5041 | 9.3821 | 96.0165 | 96.0165 | 11.52
1.1822 | 280.9912 | 9.3646 | 96.1833 | 96.1833 | 11.54
1.1703 | 281.4784 | 9.2702 | 96.35 | 96.35 | 11.56
1.1809 | 281.965 | 9.3539 | 96.5166 | 96.5166 | 11.58
1.1802 | 282.4519 | 9.3483 | 96.6833 | 96.6833 | 11.6
1.1884 | 282.9389 | 9.4133 | 96.85 | 96.85 | 11.62
1.1866 | 283.4255 | 9.3995 | 97.0165 | 97.0165 | 11.64
1.186 | 283.9126 | 9.3943 | 97.1833 | 97.1833 | 11.66
1.1876 | 284.3996 | 9.4071 | 97.35 | 97.35 | 11.68
1.1952 | 284.8864 | 9.4672 | 97.5166 | 97.5166 | 11.7
1.1906 | 285.3735 | 9.4312 | 97.6834 | 97.6834 | 11.72
1.194 | 285.8605 | 9.4581 | 97.85 | 97.85 | 11.74
1.198 | 286.3473 | 9.4898 | 98.0167 | 98.0167 | 11.76
1.1978 | 286.8343 | 9.4883 | 98.1834 | 98.1834 | 11.78
1.2016 | 287.321 | 9.5184 | 98.35 | 98.35 | 11.8
1.1966 | 287.8074 | 9.4788 | 98.5165 | 98.5165 | 11.82
1.1831 | 288.2946 | 9.3718 | 98.6832 | 98.6832 | 11.84
1.183 | 288.7817 | 9.3709 | 98.85 | 98.85 | 11.86
1.1897 | 289.2683 | 9.4236 | 99.0165 | 99.0165 | 11.88
1.1894 | 289.7554 | 9.4215 | 99.1833 | 99.1833 | 11.9
1.1925 | 290.2425 | 9.4461 | 99.35 | 99.35 | 11.92
1.1839 | 290.729 | 9.3781 | 99.5165 | 99.5165 | 11.94
1.1752 | 291.2162 | 9.3088 | 99.6833 | 99.6833 | 11.96
1.1821 | 291.703 | 9.3635 | 99.8499 | 99.8499 | 11.98
1.1892 | 292.1897 | 9.4203 | 100.0165 | 100.0165 | 12
1.1976 | 292.6769 | 9.4865 | 100.1833 | 100.1833 | 12.02
1.2115 | 293.1638 | 9.5964 | 100.35 | 100.35 | 12.04
1.2121 | 293.6503 | 9.6016 | 100.5165 | 100.5165 | 12.06
1.215 | 294.1374 | 9.6241 | 100.6832 | 100.6832 | 12.08
1.2141 | 294.6245 | 9.617 | 100.85 | 100.85 | 12.1
1.2031 | 295.1111 | 9.5301 | 101.0165 | 101.0165 | 12.12
1.1911 | 295.5981 | 9.4347 | 101.1832 | 101.1832 | 12.14
1.1987 | 296.0851 | 9.4949 | 101.3499 | 101.3499 | 12.16
1.1998 | 296.5719 | 9.5039 | 101.5165 | 101.5165 | 12.18
1.212 | 297.059 | 9.6008 | 101.6833 | 101.6833 | 12.2
1.2125 | 297.5461 | 9.6043 | 101.85 | 101.85 | 12.22
1.2073 | 298.0326 | 9.5636 | 102.0166 | 102.0166 | 12.24
1.2012 | 298.5195 | 9.5149 | 102.1832 | 102.1832 | 12.26
1.2139 | 299.0067 | 9.6158 | 102.35 | 102.35 | 12.28
1.2125 | 299.4935 | 9.6048 | 102.5166 | 102.5166 | 12.3
1.2241 | 299.9808 | 9.6966 | 102.6834 | 102.6834 | 12.32
1.2115 | 300.4676 | 9.5967 | 102.85 | 102.85 | 12.34
1.2079 | 300.9542 | 9.5683 | 103.0166 | 103.0166 | 12.36
1.2094 | 301.4411 | 9.5797 | 103.1833 | 103.1833 | 12.38
1.219 | 301.9284 | 9.6558 | 103.3501 | 103.3501 | 12.4
1.2144 | 302.4151 | 9.6199 | 103.5167 | 103.5167 | 12.42
1.221 | 302.902 | 9.6718 | 103.6834 | 103.6834 | 12.44
1.2131 | 303.3888 | 9.609 | 103.85 | 103.85 | 12.46
1.2217 | 303.8754 | 9.6771 | 104.0165 | 104.0165 | 12.48
1.2275 | 304.3625 | 9.723 | 104.1833 | 104.1833 | 12.5
1.227 | 304.8495 | 9.7191 | 104.35 | 104.35 | 12.52
1.2087 | 305.3361 | 9.5746 | 104.5165 | 104.5165 | 12.54
1.2129 | 305.823 | 9.6073 | 104.6832 | 104.6832 | 12.56
1.2076 | 306.3098 | 9.5653 | 104.8499 | 104.8499 | 12.58
1.217 | 306.7968 | 9.6401 | 105.0165 | 105.0165 | 12.6
1.2161 | 307.2841 | 9.6332 | 105.1834 | 105.1834 | 12.62
1.2119 | 307.7709 | 9.5995 | 105.35 | 105.35 | 12.64
1.2073 | 308.2573 | 9.5632 | 105.5165 | 105.5165 | 12.66
1.2181 | 308.7443 | 9.6491 | 105.6832 | 105.6832 | 12.68
1.2115 | 309.2314 | 9.5963 | 105.8499 | 105.8499 | 12.7
1.2162 | 309.7182 | 9.6337 | 106.0165 | 106.0165 | 12.72
1.2124 | 310.2053 | 9.6039 | 106.1833 | 106.1833 | 12.74
1.2127 | 310.6924 | 9.6057 | 106.35 | 106.35 | 12.76
1.2183 | 311.1789 | 9.6503 | 106.5165 | 106.5165 | 12.78
1.2261 | 311.6663 | 9.7125 | 106.6834 | 106.6834 | 12.8
1.222 | 312.1532 | 9.6798 | 106.85 | 106.85 | 12.82
1.2271 | 312.6398 | 9.7198 | 107.0166 | 107.0166 | 12.84
1.2274 | 313.1268 | 9.7223 | 107.1833 | 107.1833 | 12.86
1.2342 | 313.6137 | 9.776 | 107.35 | 107.35 | 12.88
1.2384 | 314.1003 | 9.8098 | 107.5165 | 107.5165 | 12.9
1.2321 | 314.5875 | 9.7601 | 107.6833 | 107.6833 | 12.92
1.223 | 315.0748 | 9.688 | 107.8501 | 107.8501 | 12.94
1.237 | 315.5614 | 9.7984 | 108.0167 | 108.0167 | 12.96
1.2389 | 316.0486 | 9.8133 | 108.1834 | 108.1834 | 12.98
1.2448 | 316.5353 | 9.8603 | 108.35 | 108.35 | 13
1.2416 | 317.0219 | 9.8351 | 108.5166 | 108.5166 | 13.02
1.2349 | 317.5089 | 9.782 | 108.6833 | 108.6833 | 13.04
1.2329 | 317.9961 | 9.7664 | 108.85 | 108.85 | 13.06
1.2376 | 318.4826 | 9.8035 | 109.0166 | 109.0166 | 13.08
1.2278 | 318.9694 | 9.7257 | 109.1832 | 109.1832 | 13.1
1.2227 | 319.4562 | 9.6855 | 109.3499 | 109.3499 | 13.12
1.2211 | 319.9428 | 9.6724 | 109.5164 | 109.5164 | 13.14
1.2185 | 320.43 | 9.6517 | 109.6832 | 109.6832 | 13.16
1.2247 | 320.9171 | 9.7007 | 109.8499 | 109.8499 | 13.18
1.2277 | 321.4037 | 9.7246 | 110.0165 | 110.0165 | 13.2
1.2186 | 321.8909 | 9.6527 | 110.1832 | 110.1832 | 13.22
1.2221 | 322.378 | 9.6801 | 110.35 | 110.35 | 13.24
1.2236 | 322.8646 | 9.6921 | 110.5165 | 110.5165 | 13.26
1.2191 | 323.3515 | 9.6569 | 110.6832 | 110.6832 | 13.28
1.226 | 323.8383 | 9.711 | 110.8499 | 110.8499 | 13.3
1.2158 | 324.3249 | 9.6302 | 111.0164 | 111.0164 | 13.32
1.2111 | 324.8123 | 9.5936 | 111.1832 | 111.1832 | 13.34
1.2154 | 325.2994 | 9.6278 | 111.35 | 111.35 | 13.36
1.2197 | 325.7862 | 9.6615 | 111.5166 | 111.5166 | 13.38
1.2134 | 326.2733 | 9.6115 | 111.6834 | 111.6834 | 13.4
1.2201 | 326.7603 | 9.6648 | 111.85 | 111.85 | 13.42
1.2145 | 327.2471 | 9.6206 | 112.0167 | 112.0167 | 13.44
1.2238 | 327.7342 | 9.6939 | 112.1834 | 112.1834 | 13.46
1.2331 | 328.2212 | 9.7676 | 112.3501 | 112.3501 | 13.48
1.2341 | 328.7078 | 9.7752 | 112.5167 | 112.5167 | 13.5
1.2225 | 329.1948 | 9.6839 | 112.6834 | 112.6834 | 13.52
1.2271 | 329.6815 | 9.7202 | 112.85 | 112.85 | 13.54
1.2195 | 330.1683 | 9.6597 | 113.0166 | 113.0166 | 13.56
1.2303 | 330.6556 | 9.7458 | 113.1834 | 113.1834 | 13.58
1.2293 | 331.1424 | 9.7375 | 113.35 | 113.35 | 13.6
1.2227 | 331.629 | 9.685 | 113.5166 | 113.5166 | 13.62
1.2186 | 332.1162 | 9.6529 | 113.6834 | 113.6834 | 13.64
1.229 | 332.6029 | 9.7349 | 113.85 | 113.85 | 13.66
1.2261 | 333.0894 | 9.7119 | 114.0165 | 114.0165 | 13.68
1.2385 | 333.5763 | 9.8107 | 114.1832 | 114.1832 | 13.7
1.2285 | 334.0633 | 9.7314 | 114.3499 | 114.3499 | 13.72
1.2278 | 334.55 | 9.7253 | 114.5165 | 114.5165 | 13.74
1.2235 | 335.0372 | 9.6915 | 114.6832 | 114.6832 | 13.76
1.2318 | 335.5242 | 9.7577 | 114.8499 | 114.8499 | 13.78
1.2227 | 336.011 | 9.6856 | 115.0165 | 115.0165 | 13.8
1.2278 | 336.4981 | 9.7253 | 115.1833 | 115.1833 | 13.82
1.2164 | 336.985 | 9.6351 | 115.35 | 115.35 | 13.84
1.2178 | 337.4715 | 9.6468 | 115.5165 | 115.5165 | 13.86
1.2188 | 337.9583 | 9.6541 | 115.6831 | 115.6831 | 13.88
1.2208 | 338.4454 | 9.6701 | 115.8499 | 115.8499 | 13.9
1.2127 | 338.9322 | 9.6058 | 116.0165 | 116.0165 | 13.92
1.2194 | 339.4195 | 9.6589 | 116.1833 | 116.1833 | 13.94
1.213 | 339.9065 | 9.6083 | 116.35 | 116.35 | 13.96
1.2251 | 340.3933 | 9.7046 | 116.5166 | 116.5166 | 13.98
1.2175 | 340.8804 | 9.6445 | 116.6834 | 116.6834 | 14
1.2169 | 341.3678 | 9.6391 | 116.8502 | 116.8502 | 14.02
1.2135 | 341.8543 | 9.6123 | 117.0167 | 117.0167 | 14.04
1.2259 | 342.3411 | 9.7104 | 117.1834 | 117.1834 | 14.06
1.2199 | 342.8281 | 9.6627 | 117.35 | 117.35 | 14.08
1.2283 | 343.3147 | 9.7299 | 117.5166 | 117.5166 | 14.1
1.2221 | 343.8018 | 9.6802 | 117.6834 | 117.6834 | 14.12
1.2174 | 344.289 | 9.6433 | 117.8501 | 117.8501 | 14.14
1.2193 | 344.7754 | 9.6584 | 118.0166 | 118.0166 | 14.16
1.2222 | 345.2623 | 9.6816 | 118.1833 | 118.1833 | 14.18
1.2177 | 345.7493 | 9.6458 | 118.35 | 118.35 | 14.2
1.2252 | 346.2359 | 9.705 | 118.5165 | 118.5165 | 14.22
1.226 | 346.723 | 9.7116 | 118.6833 | 118.6833 | 14.24
1.2239 | 347.21 | 9.695 | 118.85 | 118.85 | 14.26
1.2208 | 347.6964 | 9.6704 | 119.0165 | 119.0165 | 14.28
1.2169 | 348.1834 | 9.6396 | 119.1832 | 119.1832 | 14.3
1.2126 | 348.6705 | 9.6055 | 119.3499 | 119.3499 | 14.32
1.2238 | 349.1571 | 9.6942 | 119.5165 | 119.5165 | 14.34
1.2223 | 349.6443 | 9.6822 | 119.6832 | 119.6832 | 14.36
1.2208 | 350.1313 | 9.6705 | 119.8499 | 119.8499 | 14.38
1.2173 | 350.6178 | 9.6422 | 120.0165 | 120.0165 | 14.4
1.2123 | 351.1052 | 9.6027 | 120.1833 | 120.1833 | 14.42
1.2184 | 351.5923 | 9.6513 | 120.35 | 120.35 | 14.44
1.2253 | 352.0788 | 9.706 | 120.5166 | 120.5166 | 14.46
1.2229 | 352.5659 | 9.6865 | 120.6833 | 120.6833 | 14.48
1.2202 | 353.0528 | 9.6654 | 120.85 | 120.85 | 14.5
1.2165 | 353.5396 | 9.6362 | 121.0166 | 121.0166 | 14.52
1.2126 | 354.0266 | 9.605 | 121.1833 | 121.1833 | 14.54
1.219 | 354.5137 | 9.656 | 121.35 | 121.35 | 14.56
1.2227 | 355.0004 | 9.685 | 121.5166 | 121.5166 | 14.58
1.2175 | 355.4875 | 9.6443 | 121.6834 | 121.6834 | 14.6
1.2109 | 355.9744 | 9.5919 | 121.85 | 121.85 | 14.62
1.2035 | 356.4612 | 9.533 | 122.0167 | 122.0167 | 14.64
1.2025 | 356.9484 | 9.5255 | 122.1834 | 122.1834 | 14.66
1.2097 | 357.4351 | 9.5822 | 122.35 | 122.35 | 14.68
1.208 | 357.9217 | 9.5688 | 122.5166 | 122.5166 | 14.7
1.2068 | 358.4087 | 9.5597 | 122.6833 | 122.6833 | 14.72
1.2123 | 358.8956 | 9.6029 | 122.85 | 122.85 | 14.74
1.2252 | 359.3824 | 9.7049 | 123.0166 | 123.0166 | 14.76
1.2266 | 359.8698 | 9.7164 | 123.1834 | 123.1834 | 14.78
1.2286 | 360.3567 | 9.7318 | 123.3501 | 123.3501 | 14.8
1.2167 | 360.843 | 9.6378 | 123.5165 | 123.5165 | 14.82
1.2217 | 361.3299 | 9.6775 | 123.6832 | 123.6832 | 14.84
1.2215 | 361.8171 | 9.6757 | 123.85 | 123.85 | 14.86
1.2228 | 362.3037 | 9.6863 | 124.0166 | 124.0166 | 14.88
1.214 | 362.7906 | 9.6162 | 124.1832 | 124.1832 | 14.9
1.2193 | 363.2774 | 9.658 | 124.3499 | 124.3499 | 14.92
1.2145 | 363.764 | 9.6202 | 124.5164 | 124.5164 | 14.94
1.2213 | 364.2513 | 9.6739 | 124.6832 | 124.6832 | 14.96
1.214 | 364.7387 | 9.6163 | 124.85 | 124.85 | 14.98
1.2085 | 365.2252 | 9.5726 | 125.0166 | 125.0166 | 15
1.2043 | 365.7122 | 9.5396 | 125.1833 | 125.1833 | 15.02
1.2106 | 366.1992 | 9.5892 | 125.35 | 125.35 | 15.04
1.2093 | 366.6857 | 9.5793 | 125.5165 | 125.5165 | 15.06
1.2148 | 367.1729 | 9.6224 | 125.6833 | 125.6833 | 15.08
1.1979 | 367.6601 | 9.4885 | 125.85 | 125.85 | 15.1
1.1998 | 368.1465 | 9.504 | 126.0165 | 126.0165 | 15.12
1.1977 | 368.6334 | 9.487 | 126.1832 | 126.1832 | 15.14
1.2082 | 369.1206 | 9.5701 | 126.35 | 126.35 | 15.16
1.2037 | 369.6073 | 9.5348 | 126.5166 | 126.5166 | 15.18
1.2067 | 370.0945 | 9.5582 | 126.6834 | 126.6834 | 15.2
1.1964 | 370.5813 | 9.4772 | 126.85 | 126.85 | 15.22
1.2037 | 371.0679 | 9.5346 | 127.0165 | 127.0165 | 15.24
1.2053 | 371.555 | 9.5476 | 127.1833 | 127.1833 | 15.26
1.2058 | 372.0422 | 9.5517 | 127.35 | 127.35 | 15.28
1.1958 | 372.5288 | 9.4723 | 127.5166 | 127.5166 | 15.3
1.1977 | 373.0158 | 9.4868 | 127.6833 | 127.6833 | 15.32
1.1957 | 373.5029 | 9.4713 | 127.85 | 127.85 | 15.34
1.2065 | 373.9895 | 9.5568 | 128.0166 | 128.0166 | 15.36
1.2052 | 374.4765 | 9.547 | 128.1833 | 128.1833 | 15.38
1.1952 | 374.9636 | 9.4677 | 128.35 | 128.35 | 15.4
1.1904 | 375.4502 | 9.429 | 128.5166 | 128.5166 | 15.42
1.192 | 375.9371 | 9.4423 | 128.6833 | 128.6833 | 15.44
1.1895 | 376.4241 | 9.4226 | 128.85 | 128.85 | 15.46
1.1917 | 376.9109 | 9.4397 | 129.0166 | 129.0166 | 15.48
1.1854 | 377.3979 | 9.3902 | 129.1833 | 129.1833 | 15.5
1.1835 | 377.8848 | 9.3747 | 129.35 | 129.35 | 15.52
1.1866 | 378.3716 | 9.3991 | 129.5166 | 129.5166 | 15.54
1.1831 | 378.8586 | 9.3717 | 129.6833 | 129.6833 | 15.56
1.1775 | 379.3454 | 9.3272 | 129.8499 | 129.8499 | 15.58
1.1783 | 379.832 | 9.3336 | 130.0165 | 130.0165 | 15.6
1.1729 | 380.3191 | 9.2908 | 130.1832 | 130.1832 | 15.62
1.1794 | 380.8063 | 9.3423 | 130.35 | 130.35 | 15.64
1.1784 | 381.293 | 9.3341 | 130.5166 | 130.5166 | 15.66
1.1749 | 381.78 | 9.3069 | 130.6833 | 130.6833 | 15.68
1.1704 | 382.2668 | 9.2713 | 130.8499 | 130.8499 | 15.7
1.1758 | 382.7536 | 9.3135 | 131.0165 | 131.0165 | 15.72
1.1719 | 383.2407 | 9.2826 | 131.1833 | 131.1833 | 15.74
1.1721 | 383.7277 | 9.2845 | 131.35 | 131.35 | 15.76
1.1671 | 384.2143 | 9.2446 | 131.5165 | 131.5165 | 15.78
1.161 | 384.7014 | 9.1969 | 131.6833 | 131.6833 | 15.8
1.161 | 385.1884 | 9.1963 | 131.85 | 131.85 | 15.82
1.1613 | 385.6753 | 9.1989 | 132.0167 | 132.0167 | 15.84
1.1486 | 386.1623 | 9.0985 | 132.1834 | 132.1834 | 15.86
1.1354 | 386.6492 | 8.9934 | 132.35 | 132.35 | 15.88
1.1292 | 387.1357 | 8.9442 | 132.5165 | 132.5165 | 15.9
1.1328 | 387.6228 | 8.973 | 132.6833 | 132.6833 | 15.92
1.1408 | 388.11 | 9.0369 | 132.85 | 132.85 | 15.94
1.1427 | 388.5966 | 9.0514 | 133.0166 | 133.0166 | 15.96
1.135 | 389.0835 | 8.9903 | 133.1833 | 133.1833 | 15.98
1.1324 | 389.5705 | 8.9703 | 133.35 | 133.35 | 16
1.1395 | 390.0571 | 9.0262 | 133.5165 | 133.5165 | 16.02
1.1396 | 390.5444 | 9.0273 | 133.6833 | 133.6833 | 16.04
1.1376 | 391.0315 | 9.0108 | 133.8501 | 133.8501 | 16.06
1.1324 | 391.518 | 8.9701 | 134.0166 | 134.0166 | 16.08
1.1268 | 392.0049 | 8.9255 | 134.1833 | 134.1833 | 16.1
1.1337 | 392.4917 | 8.9801 | 134.3499 | 134.3499 | 16.12
1.143 | 392.9783 | 9.0541 | 134.5165 | 134.5165 | 16.14
1.1358 | 393.4655 | 8.997 | 134.6832 | 134.6832 | 16.16
1.1316 | 393.9524 | 8.9636 | 134.8499 | 134.8499 | 16.18
1.1259 | 394.439 | 8.9181 | 135.0165 | 135.0165 | 16.2
1.1275 | 394.9262 | 8.9312 | 135.1832 | 135.1832 | 16.22
1.1359 | 395.4131 | 8.9976 | 135.3499 | 135.3499 | 16.24
1.1352 | 395.8999 | 8.9922 | 135.5165 | 135.5165 | 16.26
1.1293 | 396.3869 | 8.9456 | 135.6832 | 135.6832 | 16.28
1.1295 | 396.874 | 8.9473 | 135.85 | 135.85 | 16.3
1.1322 | 397.3604 | 8.9681 | 136.0165 | 136.0165 | 16.32
1.1367 | 397.8474 | 9.0041 | 136.1832 | 136.1832 | 16.34
1.1359 | 398.3345 | 8.9974 | 136.3499 | 136.3499 | 16.36
1.132 | 398.8213 | 8.967 | 136.5165 | 136.5165 | 16.38
1.1309 | 399.3085 | 8.958 | 136.6833 | 136.6833 | 16.4
1.1385 | 399.7956 | 9.018 | 136.85 | 136.85 | 16.42
1.1371 | 400.2822 | 9.0072 | 137.0166 | 137.0166 | 16.44
1.1413 | 400.7695 | 9.0402 | 137.1834 | 137.1834 | 16.46
1.1357 | 401.2565 | 8.9963 | 137.3501 | 137.3501 | 16.48
1.1373 | 401.7433 | 9.0089 | 137.5167 | 137.5167 | 16.5
1.1371 | 402.2303 | 9.0075 | 137.6834 | 137.6834 | 16.52
1.1433 | 402.7171 | 9.0562 | 137.8501 | 137.8501 | 16.54
1.1324 | 403.2036 | 8.9701 | 138.0166 | 138.0166 | 16.56
1.1414 | 403.6906 | 9.0411 | 138.1833 | 138.1833 | 16.58
1.139 | 404.1777 | 9.0224 | 138.35 | 138.35 | 16.6
1.1467 | 404.6643 | 9.0835 | 138.5166 | 138.5166 | 16.62
1.1432 | 405.1513 | 9.0557 | 138.6833 | 138.6833 | 16.64
1.1505 | 405.6383 | 9.1137 | 138.85 | 138.85 | 16.66
1.1454 | 406.1251 | 9.073 | 139.0166 | 139.0166 | 16.68
1.1607 | 406.6123 | 9.1939 | 139.1834 | 139.1834 | 16.7
1.1584 | 407.099 | 9.176 | 139.35 | 139.35 | 16.72
1.1617 | 407.5852 | 9.2022 | 139.5164 | 139.5164 | 16.74
1.1487 | 408.0721 | 9.0992 | 139.6831 | 139.6831 | 16.76
1.1552 | 408.5595 | 9.1509 | 139.8499 | 139.8499 | 16.78
1.1524 | 409.0463 | 9.1288 | 140.0165 | 140.0165 | 16.8
1.163 | 409.5334 | 9.212 | 140.1833 | 140.1833 | 16.82
1.1546 | 410.0202 | 9.1456 | 140.3499 | 140.3499 | 16.84
1.1488 | 410.507 | 9.1003 | 140.5165 | 140.5165 | 16.86
1.1441 | 410.9941 | 9.0625 | 140.6833 | 140.6833 | 16.88
1.1513 | 411.4813 | 9.1193 | 140.85 | 140.85 | 16.9
1.1495 | 411.9677 | 9.105 | 141.0165 | 141.0165 | 16.92
1.1504 | 412.4547 | 9.1125 | 141.1832 | 141.1832 | 16.94
1.1398 | 412.9415 | 9.0286 | 141.3499 | 141.3499 | 16.96
1.1355 | 413.4284 | 8.9948 | 141.5165 | 141.5165 | 16.98
1.1381 | 413.9155 | 9.0152 | 141.6833 | 141.6833 | 17
1.144 | 414.4029 | 9.0621 | 141.8501 | 141.8501 | 17.02
1.1431 | 414.8896 | 9.0545 | 142.0167 | 142.0167 | 17.04
1.1409 | 415.3766 | 9.0371 | 142.1834 | 142.1834 | 17.06
1.1346 | 415.8636 | 8.9872 | 142.3501 | 142.3501 | 17.08
1.1382 | 416.3502 | 9.0157 | 142.5167 | 142.5167 | 17.1
1.1407 | 416.8371 | 9.036 | 142.6833 | 142.6833 | 17.12
1.1361 | 417.3241 | 8.9991 | 142.85 | 142.85 | 17.14
1.1308 | 417.8107 | 8.9576 | 143.0166 | 143.0166 | 17.16
1.1256 | 418.2977 | 8.9162 | 143.1833 | 143.1833 | 17.18
1.1297 | 418.7846 | 8.9485 | 143.35 | 143.35 | 17.2
1.1362 | 419.2712 | 8.9999 | 143.5165 | 143.5165 | 17.22
1.1411 | 419.7584 | 9.039 | 143.6833 | 143.6833 | 17.24
1.1331 | 420.2454 | 8.9752 | 143.85 | 143.85 | 17.26
1.1378 | 420.7319 | 9.0128 | 144.0165 | 144.0165 | 17.28
1.1377 | 421.2189 | 9.012 | 144.1832 | 144.1832 | 17.3
1.141 | 421.7057 | 9.0381 | 144.3499 | 144.3499 | 17.32
1.1375 | 422.1922 | 9.0101 | 144.5164 | 144.5164 | 17.34
1.1387 | 422.6792 | 9.0197 | 144.6831 | 144.6831 | 17.36
1.1295 | 423.1664 | 8.9472 | 144.8499 | 144.8499 | 17.38
1.1366 | 423.653 | 9.0034 | 145.0164 | 145.0164 | 17.4
1.1337 | 424.1403 | 8.9805 | 145.1832 | 145.1832 | 17.42
1.1324 | 424.6276 | 8.9698 | 145.35 | 145.35 | 17.44
1.128 | 425.1144 | 8.9352 | 145.5166 | 145.5167 | 17.46
1.1241 | 425.6014 | 8.9039 | 145.6833 | 145.6833 | 17.48
1.1231 | 426.0881 | 8.896 | 145.85 | 145.85 | 17.5
1.126 | 426.5747 | 8.9193 | 146.0165 | 146.0165 | 17.52
1.1187 | 427.0619 | 8.8612 | 146.1833 | 146.1833 | 17.54
1.1176 | 427.5492 | 8.8526 | 146.3501 | 146.3501 | 17.56
1.1197 | 428.0358 | 8.8697 | 146.5167 | 146.5167 | 17.58
1.1243 | 428.5228 | 8.9057 | 146.6833 | 146.6833 | 17.6
1.1215 | 429.0096 | 8.8837 | 146.85 | 146.85 | 17.62
1.1203 | 429.4963 | 8.8745 | 147.0166 | 147.0166 | 17.64
1.1126 | 429.9837 | 8.813 | 147.1834 | 147.1834 | 17.66
1.1177 | 430.4707 | 8.8536 | 147.3501 | 147.3501 | 17.68
1.1236 | 430.9572 | 8.9001 | 147.5167 | 147.5167 | 17.7
1.1234 | 431.444 | 8.8985 | 147.6833 | 147.6833 | 17.72
1.1201 | 431.931 | 8.8727 | 147.85 | 147.85 | 17.74
1.1191 | 432.4178 | 8.8643 | 148.0166 | 148.0166 | 17.76
1.1192 | 432.9047 | 8.8652 | 148.1833 | 148.1833 | 17.78
1.1281 | 433.3917 | 8.936 | 148.35 | 148.35 | 17.8
1.1206 | 433.8783 | 8.8766 | 148.5165 | 148.5165 | 17.82
1.1127 | 434.3655 | 8.8141 | 148.6833 | 148.6833 | 17.84
1.1087 | 434.8526 | 8.7821 | 148.85 | 148.85 | 17.86
1.1064 | 435.3392 | 8.7643 | 149.0166 | 149.0166 | 17.88
1.1111 | 435.8262 | 8.8012 | 149.1833 | 149.1833 | 17.9
1.1168 | 436.3129 | 8.8464 | 149.3499 | 149.3499 | 17.92
1.1084 | 436.7993 | 8.7801 | 149.5164 | 149.5164 | 17.94
1.1043 | 437.2865 | 8.7474 | 149.6832 | 149.6832 | 17.96
1.105 | 437.7737 | 8.7531 | 149.8499 | 149.8499 | 17.98
1.1098 | 438.2602 | 8.7913 | 150.0165 | 150.0165 | 18
1.1098 | 438.7475 | 8.7908 | 150.1833 | 150.1833 | 18.02
1.1106 | 439.2345 | 8.7973 | 150.35 | 150.35 | 18.04
1.1031 | 439.7211 | 8.7377 | 150.5165 | 150.5165 | 18.06
1.1105 | 440.2083 | 8.7967 | 150.6833 | 150.6833 | 18.08
1.1134 | 440.6954 | 8.8198 | 150.85 | 150.85 | 18.1
1.114 | 441.182 | 8.8243 | 151.0166 | 151.0166 | 18.12
1.1056 | 441.669 | 8.7578 | 151.1833 | 151.1833 | 18.14
1.1077 | 442.1559 | 8.7743 | 151.35 | 151.35 | 18.16
1.1038 | 442.6426 | 8.7434 | 151.5165 | 151.5165 | 18.18
1.1162 | 443.1297 | 8.8421 | 151.6833 | 151.6833 | 18.2
1.1133 | 443.6169 | 8.8185 | 151.8501 | 151.8501 | 18.22
1.107 | 444.1034 | 8.769 | 152.0166 | 152.0166 | 18.24
1.1025 | 444.5904 | 8.7331 | 152.1833 | 152.1833 | 18.26
1.106 | 445.0775 | 8.7609 | 152.35 | 152.35 | 18.28
1.1095 | 445.5643 | 8.7889 | 152.5167 | 152.5167 | 18.3
1.1164 | 446.0515 | 8.8431 | 152.6834 | 152.6834 | 18.32
1.1082 | 446.5383 | 8.778 | 152.8501 | 152.8501 | 18.34
1.1045 | 447.0247 | 8.7489 | 153.0165 | 153.0165 | 18.36
1.1108 | 447.5116 | 8.7985 | 153.1832 | 153.1832 | 18.38
1.1149 | 447.9988 | 8.8311 | 153.35 | 153.35 | 18.4
1.1134 | 448.4856 | 8.8196 | 153.5166 | 153.5166 | 18.42
1.1128 | 448.9725 | 8.8145 | 153.6833 | 153.6833 | 18.44
1.1039 | 449.4595 | 8.7441 | 153.85 | 153.85 | 18.46
1.1062 | 449.9461 | 8.7621 | 154.0165 | 154.0165 | 18.48
1.1156 | 450.4332 | 8.8369 | 154.1833 | 154.1833 | 18.5
1.1112 | 450.9202 | 8.8023 | 154.35 | 154.35 | 18.52
1.109 | 451.4068 | 8.7847 | 154.5165 | 154.5165 | 18.54
1.111 | 451.8938 | 8.8001 | 154.6832 | 154.6832 | 18.56
1.1086 | 452.3807 | 8.7811 | 154.8499 | 154.8499 | 18.58
1.1167 | 452.8675 | 8.8454 | 155.0165 | 155.0165 | 18.6
1.1167 | 453.3546 | 8.8455 | 155.1833 | 155.1833 | 18.62
1.1047 | 453.8416 | 8.7504 | 155.35 | 155.35 | 18.64
1.113 | 454.3282 | 8.8159 | 155.5165 | 155.5165 | 18.66
1.1139 | 454.8152 | 8.8238 | 155.6832 | 155.6832 | 18.68
1.1182 | 455.3023 | 8.8571 | 155.85 | 155.85 | 18.7
1.1194 | 455.7891 | 8.8667 | 156.0166 | 156.0166 | 18.72
1.1162 | 456.2762 | 8.8421 | 156.1833 | 156.1833 | 18.74
1.1109 | 456.763 | 8.7995 | 156.35 | 156.35 | 18.76
1.1266 | 457.2498 | 8.9242 | 156.5166 | 156.5166 | 18.78
1.1266 | 457.7367 | 8.9242 | 156.6833 | 156.6833 | 18.8
1.1255 | 458.2239 | 8.9155 | 156.85 | 156.85 | 18.82
1.1225 | 458.7105 | 8.8918 | 157.0166 | 157.0166 | 18.84
1.1211 | 459.1976 | 8.8806 | 157.1833 | 157.1833 | 18.86
1.1223 | 459.6846 | 8.8899 | 157.35 | 157.35 | 18.88
1.1366 | 460.1712 | 9.003 | 157.5166 | 157.5166 | 18.9
1.1236 | 460.6584 | 8.9005 | 157.6834 | 157.6834 | 18.92
1.1295 | 461.1453 | 8.9469 | 157.85 | 157.85 | 18.94
1.1227 | 461.6319 | 8.8933 | 158.0166 | 158.0166 | 18.96
1.1295 | 462.1189 | 8.9468 | 158.1833 | 158.1833 | 18.98
1.1285 | 462.6056 | 8.9387 | 158.3499 | 158.3499 | 19
1.1336 | 463.0924 | 8.9794 | 158.5165 | 158.5165 | 19.02
1.1212 | 463.5796 | 8.8811 | 158.6833 | 158.6833 | 19.04
1.1334 | 464.0667 | 8.9782 | 158.8501 | 158.85 | 19.06
1.1316 | 464.5533 | 8.9639 | 159.0166 | 159.0166 | 19.08
1.1349 | 465.0403 | 8.9899 | 159.1833 | 159.1833 | 19.1
1.1296 | 465.527 | 8.9477 | 159.3499 | 159.3499 | 19.12
1.1293 | 466.0137 | 8.9452 | 159.5165 | 159.5165 | 19.14
1.1209 | 466.501 | 8.8786 | 159.6833 | 159.6833 | 19.16
1.1399 | 466.9882 | 9.0294 | 159.8501 | 159.8501 | 19.18
1.1352 | 467.4746 | 8.9923 | 160.0165 | 160.0165 | 19.2
1.1346 | 467.9615 | 8.9877 | 160.1832 | 160.1832 | 19.22
1.13 | 468.4483 | 8.9508 | 160.3499 | 160.3499 | 19.24
1.1317 | 468.9352 | 8.9647 | 160.5165 | 160.5165 | 19.26
1.1345 | 469.4224 | 8.9868 | 160.6833 | 160.6833 | 19.28
1.1439 | 469.9094 | 9.0608 | 160.85 | 160.85 | 19.3
1.1335 | 470.396 | 8.9783 | 161.0165 | 161.0165 | 19.32
1.1321 | 470.8831 | 8.9679 | 161.1833 | 161.1833 | 19.34
1.1336 | 471.3703 | 8.9798 | 161.35 | 161.35 | 19.36
1.139 | 471.8566 | 9.0223 | 161.5165 | 161.5165 | 19.38
1.1368 | 472.3438 | 9.0045 | 161.6833 | 161.6833 | 19.4
1.1398 | 472.8306 | 9.0283 | 161.8499 | 161.8499 | 19.42
1.1315 | 473.3172 | 8.9631 | 162.0165 | 162.0165 | 19.44
1.1398 | 473.8045 | 9.0284 | 162.1833 | 162.1833 | 19.46
1.1456 | 474.2919 | 9.0747 | 162.3501 | 162.3501 | 19.48
1.1437 | 474.7786 | 9.0593 | 162.5167 | 162.5167 | 19.5
1.1417 | 475.2656 | 9.044 | 162.6834 | 162.6834 | 19.52
1.1394 | 475.7525 | 9.0254 | 162.8501 | 162.8501 | 19.54
1.1404 | 476.2391 | 9.0337 | 163.0166 | 163.0166 | 19.56
1.1496 | 476.7263 | 9.1065 | 163.1834 | 163.1834 | 19.58
1.1471 | 477.2129 | 9.0861 | 163.35 | 163.35 | 19.6
1.1387 | 477.6995 | 9.0198 | 163.5165 | 163.5165 | 19.62
1.1402 | 478.1865 | 9.0317 | 163.6832 | 163.6832 | 19.64
1.1461 | 478.6736 | 9.0788 | 163.85 | 163.85 | 19.66
1.1488 | 479.1602 | 9.1001 | 164.0165 | 164.0165 | 19.68
1.1524 | 479.6474 | 9.1287 | 164.1833 | 164.1833 | 19.7
1.1434 | 480.1341 | 9.0569 | 164.3499 | 164.3499 | 19.72
1.1409 | 480.6209 | 9.0371 | 164.5165 | 164.5165 | 19.74
1.15 | 481.1079 | 9.1091 | 164.6832 | 164.6832 | 19.76
1.1485 | 481.5949 | 9.0973 | 164.8499 | 164.8499 | 19.78
1.1494 | 482.0815 | 9.1049 | 165.0165 | 165.0165 | 19.8
1.1497 | 482.5684 | 9.1069 | 165.1832 | 165.1832 | 19.82
1.1442 | 483.0555 | 9.063 | 165.3499 | 165.3499 | 19.84
1.1496 | 483.5423 | 9.1063 | 165.5165 | 165.5165 | 19.86
1.1566 | 484.0292 | 9.1617 | 165.6832 | 165.6832 | 19.88
1.1496 | 484.5165 | 9.1065 | 165.85 | 165.85 | 19.9
1.1499 | 485.0032 | 9.1082 | 166.0166 | 166.0166 | 19.92
1.1502 | 485.4904 | 9.1113 | 166.1833 | 166.1833 | 19.94
1.1501 | 485.9771 | 9.1099 | 166.35 | 166.35 | 19.96
1.1594 | 486.4635 | 9.1839 | 166.5165 | 166.5165 | 19.98
1.154 | 486.9505 | 9.1408 | 166.6832 | 166.6832 | 20
1.1468 | 487.4378 | 9.0838 | 166.85 | 166.85 | 20.02
1.154 | 487.9246 | 9.1414 | 167.0166 | 167.0166 | 20.04
1.1562 | 488.4118 | 9.1581 | 167.1833 | 167.1833 | 20.06
1.1542 | 488.8988 | 9.1425 | 167.35 | 167.35 | 20.08
1.1527 | 489.3856 | 9.1309 | 167.5167 | 167.5167 | 20.1
1.1477 | 489.8729 | 9.0911 | 167.6835 | 167.6835 | 20.12
1.1457 | 490.3598 | 9.0751 | 167.8502 | 167.8502 | 20.14
1.1562 | 490.8462 | 9.1581 | 168.0167 | 168.0167 | 20.16
1.1541 | 491.3331 | 9.1417 | 168.1833 | 168.1833 | 20.18
1.1492 | 491.8198 | 9.1033 | 168.3499 | 168.3499 | 20.2
1.1503 | 492.3066 | 9.1121 | 168.5165 | 168.5165 | 20.22
1.149 | 492.7937 | 9.1018 | 168.6833 | 168.6833 | 20.24
1.1539 | 493.2807 | 9.1405 | 168.85 | 168.85 | 20.26
1.1605 | 493.7671 | 9.1924 | 169.0165 | 169.0165 | 20.28
1.148 | 494.2541 | 9.0932 | 169.1832 | 169.1832 | 20.3
1.1498 | 494.741 | 9.1075 | 169.3498 | 169.3499 | 20.32
1.1546 | 495.2278 | 9.1457 | 169.5165 | 169.5165 | 20.34
1.1565 | 495.7149 | 9.1608 | 169.6832 | 169.6832 | 20.36
1.1557 | 496.2019 | 9.1543 | 169.8499 | 169.8499 | 20.38
1.153 | 496.6883 | 9.1335 | 170.0164 | 170.0164 | 20.4
1.144 | 497.1755 | 9.0616 | 170.1832 | 170.1832 | 20.42
1.1558 | 497.6626 | 9.1549 | 170.3499 | 170.3499 | 20.44
1.1549 | 498.1492 | 9.1485 | 170.5165 | 170.5165 | 20.46
1.1539 | 498.6363 | 9.1402 | 170.6832 | 170.6832 | 20.48
1.1497 | 499.1235 | 9.1069 | 170.85 | 170.85 | 20.5
1.1532 | 499.6105 | 9.1346 | 171.0167 | 171.0167 | 20.52
1.1524 | 500.0974 | 9.1287 | 171.1833 | 171.1833 | 20.54
1.1662 | 500.5844 | 9.238 | 171.35 | 171.35 | 20.56
1.1568 | 501.0712 | 9.1636 | 171.5167 | 171.5167 | 20.58
1.1547 | 501.5582 | 9.1467 | 171.6833 | 171.6833 | 20.6
1.1534 | 502.0451 | 9.1365 | 171.85 | 171.85 | 20.62
1.1609 | 502.5317 | 9.1957 | 172.0166 | 172.0166 | 20.64
1.1577 | 503.0189 | 9.1704 | 172.1833 | 172.1833 | 20.66
1.1677 | 503.5058 | 9.2495 | 172.35 | 172.35 | 20.68
1.1536 | 503.9926 | 9.1375 | 172.5166 | 172.5166 | 20.7
1.1571 | 504.4797 | 9.1657 | 172.6834 | 172.6834 | 20.72
1.1607 | 504.9665 | 9.194 | 172.85 | 172.85 | 20.74
1.1639 | 505.4533 | 9.2197 | 173.0166 | 173.0166 | 20.76
1.1621 | 505.9404 | 9.2053 | 173.1834 | 173.1834 | 20.78
1.1646 | 506.4271 | 9.2253 | 173.35 | 173.35 | 20.8
1.1567 | 506.9135 | 9.1623 | 173.5165 | 173.5165 | 20.82
1.1657 | 507.4006 | 9.234 | 173.6832 | 173.6832 | 20.84
1.1689 | 507.8877 | 9.2591 | 173.85 | 173.85 | 20.86
1.1638 | 508.3747 | 9.2189 | 174.0167 | 174.0167 | 20.88
1.1633 | 508.8616 | 9.2146 | 174.1833 | 174.1833 | 20.9
1.1654 | 509.3484 | 9.2314 | 174.35 | 174.35 | 20.92
1.1668 | 509.8347 | 9.2424 | 174.5164 | 174.5164 | 20.94
1.1752 | 510.322 | 9.3087 | 174.6832 | 174.6832 | 20.96
1.1713 | 510.809 | 9.2781 | 174.8499 | 174.8499 | 20.98
1.1616 | 511.2956 | 9.2014 | 175.0165 | 175.0165 | 21
1.171 | 511.7827 | 9.2754 | 175.1832 | 175.1832 | 21.02
1.1728 | 512.2695 | 9.2899 | 175.3499 | 175.3499 | 21.04
1.1761 | 512.7565 | 9.3164 | 175.5165 | 175.5165 | 21.06
1.1735 | 513.2436 | 9.2956 | 175.6833 | 175.6833 | 21.08
1.1662 | 513.7308 | 9.2378 | 175.85 | 175.85 | 21.1
1.1656 | 514.2174 | 9.233 | 176.0166 | 176.0166 | 21.12
1.1726 | 514.7043 | 9.2884 | 176.1833 | 176.1833 | 21.14
1.1705 | 515.1912 | 9.2717 | 176.35 | 176.35 | 21.16
1.1708 | 515.6781 | 9.2746 | 176.5166 | 176.5166 | 21.18
1.1696 | 516.1653 | 9.2648 | 176.6834 | 176.6834 | 21.2
1.1667 | 516.6522 | 9.2417 | 176.85 | 176.85 | 21.22
1.1707 | 517.1387 | 9.2737 | 177.0166 | 177.0166 | 21.24
1.1758 | 517.6258 | 9.3136 | 177.1833 | 177.1833 | 21.26
1.1665 | 518.1129 | 9.2405 | 177.35 | 177.35 | 21.28
1.171 | 518.5995 | 9.2756 | 177.5166 | 177.5166 | 21.3
1.1708 | 519.0865 | 9.2738 | 177.6833 | 177.6833 | 21.32
1.171 | 519.5734 | 9.2755 | 177.85 | 177.85 | 21.34
1.1772 | 520.06 | 9.3253 | 178.0165 | 178.0165 | 21.36
1.173 | 520.5471 | 9.2916 | 178.1833 | 178.1833 | 21.38
1.1681 | 521.0341 | 9.2528 | 178.35 | 178.35 | 21.4
1.1781 | 521.5207 | 9.3318 | 178.5165 | 178.5165 | 21.42
1.1764 | 522.0077 | 9.3187 | 178.6832 | 178.6832 | 21.44
1.1755 | 522.4946 | 9.3111 | 178.8499 | 178.8499 | 21.46
1.1736 | 522.9814 | 9.2962 | 179.0165 | 179.0165 | 21.48
1.171 | 523.4683 | 9.2755 | 179.1832 | 179.1832 | 21.5
1.1735 | 523.9555 | 9.2955 | 179.35 | 179.35 | 21.52
1.184 | 524.4421 | 9.3789 | 179.5165 | 179.5165 | 21.54
1.1746 | 524.929 | 9.304 | 179.6832 | 179.6832 | 21.56
1.1697 | 525.4162 | 9.2657 | 179.85 | 179.85 | 21.58
1.17 | 525.9028 | 9.2681 | 180.0165 | 180.0165 | 21.6
1.1717 | 526.39 | 9.2815 | 180.1833 | 180.1833 | 21.62
1.1746 | 526.8771 | 9.304 | 180.35 | 180.35 | 21.64
1.1761 | 527.3637 | 9.3158 | 180.5166 | 180.5166 | 21.66
1.1603 | 527.8507 | 9.1911 | 180.6833 | 180.6833 | 21.68
1.1643 | 528.3377 | 9.2224 | 180.85 | 180.85 | 21.7
1.1648 | 528.8242 | 9.227 | 181.0165 | 181.0165 | 21.72
1.1667 | 529.3114 | 9.2417 | 181.1833 | 181.1833 | 21.74
1.1632 | 529.7986 | 9.2139 | 181.35 | 181.35 | 21.76
1.1623 | 530.2851 | 9.2069 | 181.5166 | 181.5166 | 21.78
1.1503 | 530.7721 | 9.1118 | 181.6833 | 181.6833 | 21.8
1.1601 | 531.2591 | 9.1891 | 181.85 | 181.85 | 21.82
1.1559 | 531.7458 | 9.1557 | 182.0166 | 182.0166 | 21.84
1.1548 | 532.233 | 9.1476 | 182.1833 | 182.1833 | 21.86
1.144 | 532.72 | 9.0614 | 182.35 | 182.35 | 21.88
1.1445 | 533.2065 | 9.0656 | 182.5166 | 182.5166 | 21.9
1.1391 | 533.6935 | 9.0232 | 182.6833 | 182.6833 | 21.92
1.1473 | 534.1806 | 9.0876 | 182.85 | 182.85 | 21.94
1.1343 | 534.6672 | 8.9852 | 183.0166 | 183.0166 | 21.96
1.1312 | 535.1544 | 8.9604 | 183.1833 | 183.1833 | 21.98
1.1289 | 535.6412 | 8.9423 | 183.35 | 183.35 | 22
1.1318 | 536.1278 | 8.9649 | 183.5165 | 183.5165 | 22.02
1.1335 | 536.6147 | 8.979 | 183.6832 | 183.6832 | 22.04
1.1366 | 537.1018 | 9.0037 | 183.85 | 183.85 | 22.06
1.1219 | 537.5883 | 8.8871 | 184.0165 | 184.0165 | 22.08
1.129 | 538.0754 | 8.9433 | 184.1832 | 184.1832 | 22.1
1.1305 | 538.5626 | 8.9548 | 184.35 | 184.35 | 22.12
1.1308 | 539.0494 | 8.9574 | 184.5166 | 184.5166 | 22.14
1.1275 | 539.5363 | 8.9309 | 184.6833 | 184.6833 | 22.16
1.1282 | 540.0233 | 8.9368 | 184.85 | 184.85 | 22.18
1.1206 | 540.5099 | 8.8767 | 185.0165 | 185.0165 | 22.2
1.1274 | 540.9969 | 8.9305 | 185.1832 | 185.1832 | 22.22
1.1243 | 541.4838 | 8.9056 | 185.3499 | 185.3499 | 22.24
1.1258 | 541.9706 | 8.9175 | 185.5165 | 185.5165 | 22.26
1.1208 | 542.4578 | 8.8785 | 185.6833 | 185.6833 | 22.28
1.1231 | 542.9445 | 8.8963 | 185.8499 | 185.8499 | 22.3
1.1229 | 543.4313 | 8.895 | 186.0165 | 186.0165 | 22.32
1.1282 | 543.9183 | 8.9365 | 186.1832 | 186.1832 | 22.34
1.1238 | 544.4054 | 8.9017 | 186.35 | 186.35 | 22.36
1.1219 | 544.8922 | 8.8869 | 186.5166 | 186.5166 | 22.38
1.1274 | 545.3791 | 8.9306 | 186.6833 | 186.6833 | 22.4
1.1333 | 545.8662 | 8.9773 | 186.85 | 186.85 | 22.42
1.1316 | 546.3527 | 8.9636 | 187.0165 | 187.0165 | 22.44
1.1303 | 546.8399 | 8.9536 | 187.1833 | 187.1833 | 22.46
1.1255 | 547.327 | 8.9155 | 187.35 | 187.35 | 22.48
1.1302 | 547.8136 | 8.9529 | 187.5166 | 187.5166 | 22.5
1.1381 | 548.3007 | 9.0148 | 187.6833 | 187.6833 | 22.52
1.1355 | 548.7877 | 8.9946 | 187.85 | 187.85 | 22.54
1.1299 | 549.2743 | 8.9504 | 188.0166 | 188.0166 | 22.56
1.1257 | 549.7614 | 8.9166 | 188.1833 | 188.1833 | 22.58
1.1281 | 550.2486 | 8.9363 | 188.3501 | 188.3501 | 22.6
1.1335 | 550.7352 | 8.9783 | 188.5167 | 188.5167 | 22.62
1.1404 | 551.2222 | 9.0333 | 188.6833 | 188.6833 | 22.64
1.1314 | 551.7089 | 8.9617 | 188.85 | 188.85 | 22.66
1.1316 | 552.1956 | 8.9636 | 189.0165 | 189.0165 | 22.68
1.133 | 552.6827 | 8.9747 | 189.1833 | 189.1833 | 22.7
1.137 | 553.1696 | 9.0066 | 189.35 | 189.35 | 22.72
1.1346 | 553.6563 | 8.9872 | 189.5165 | 189.5165 | 22.74
1.1327 | 554.1432 | 8.9722 | 189.6832 | 189.6832 | 22.76
1.1295 | 554.6306 | 8.9469 | 189.85 | 189.85 | 22.78
1.1391 | 555.1172 | 9.023 | 190.0166 | 190.0166 | 22.8
1.1413 | 555.6043 | 9.0407 | 190.1833 | 190.1833 | 22.82
1.1397 | 556.0909 | 9.0275 | 190.3499 | 190.3499 | 22.84
1.1349 | 556.5774 | 8.9901 | 190.5164 | 190.5164 | 22.86
1.1375 | 557.0644 | 9.0102 | 190.6832 | 190.6832 | 22.88
1.1412 | 557.5518 | 9.0398 | 190.85 | 190.85 | 22.9
1.1494 | 558.0385 | 9.1044 | 191.0166 | 191.0166 | 22.92
1.1416 | 558.5258 | 9.0429 | 191.1834 | 191.1834 | 22.94
1.1415 | 559.0127 | 9.0423 | 191.3501 | 191.35 | 22.96
1.14 | 559.4992 | 9.0301 | 191.5166 | 191.5166 | 22.98
1.1468 | 559.9864 | 9.0839 | 191.6833 | 191.6833 | 23
1.1455 | 560.4734 | 9.074 | 191.85 | 191.85 | 23.02
1.1479 | 560.9598 | 9.0924 | 192.0165 | 192.0165 | 23.04
1.139 | 561.4468 | 9.0221 | 192.1832 | 192.1832 | 23.06
1.1443 | 561.9339 | 9.0644 | 192.35 | 192.35 | 23.08
1.1493 | 562.4209 | 9.1034 | 192.5167 | 192.5167 | 23.1
1.1513 | 562.908 | 9.1198 | 192.6834 | 192.6834 | 23.12
1.1453 | 563.3949 | 9.0718 | 192.8501 | 192.8501 | 23.14
1.1457 | 563.8816 | 9.0754 | 193.0167 | 193.0167 | 23.16
1.1375 | 564.3688 | 9.0106 | 193.1834 | 193.1834 | 23.18
1.1497 | 564.8555 | 9.1069 | 193.3501 | 193.35 | 23.2
1.1493 | 565.3419 | 9.1036 | 193.5165 | 193.5165 | 23.22
1.1475 | 565.8291 | 9.0896 | 193.6833 | 193.6833 | 23.24
1.1433 | 566.316 | 9.0559 | 193.85 | 193.85 | 23.26
1.1495 | 566.8026 | 9.1055 | 194.0165 | 194.0165 | 23.28
1.1503 | 567.2895 | 9.112 | 194.1832 | 194.1832 | 23.3
1.1535 | 567.7765 | 9.1373 | 194.3499 | 194.3499 | 23.32
1.1449 | 568.2631 | 9.0694 | 194.5165 | 194.5165 | 23.34
1.1456 | 568.7503 | 9.0744 | 194.6832 | 194.6832 | 23.36
1.1484 | 569.2372 | 9.0971 | 194.8499 | 194.8499 | 23.38
1.1587 | 569.7239 | 9.1785 | 195.0165 | 195.0165 | 23.4
1.1496 | 570.2108 | 9.1061 | 195.1832 | 195.1832 | 23.42
1.1523 | 570.6977 | 9.1279 | 195.3498 | 195.3498 | 23.44
1.1456 | 571.1846 | 9.0741 | 195.5165 | 195.5165 | 23.46
1.1524 | 571.6717 | 9.1281 | 195.6832 | 195.6832 | 23.48
1.1566 | 572.1587 | 9.1613 | 195.8499 | 195.8499 | 23.5
1.159 | 572.6454 | 9.181 | 196.0165 | 196.0165 | 23.52
1.1501 | 573.1327 | 9.1098 | 196.1833 | 196.1833 | 23.54
1.1574 | 573.6199 | 9.1683 | 196.3501 | 196.3501 | 23.56
1.1534 | 574.1067 | 9.1363 | 196.5167 | 196.5167 | 23.58
1.1639 | 574.5933 | 9.2195 | 196.6833 | 196.6833 | 23.6
1.1602 | 575.0802 | 9.1899 | 196.85 | 196.85 | 23.62
1.1578 | 575.567 | 9.1714 | 197.0166 | 197.0166 | 23.64
1.155 | 576.0541 | 9.1491 | 197.1833 | 197.1833 | 23.66
1.1608 | 576.5413 | 9.1948 | 197.3501 | 197.3501 | 23.68
1.1587 | 577.0279 | 9.1786 | 197.5167 | 197.5167 | 23.7
1.1602 | 577.5149 | 9.1905 | 197.6833 | 197.6833 | 23.72
1.1561 | 578.002 | 9.1575 | 197.8501 | 197.8501 | 23.74
1.1569 | 578.4889 | 9.1641 | 198.0167 | 198.0167 | 23.76
1.1611 | 578.9758 | 9.1972 | 198.1834 | 198.1834 | 23.78
1.1668 | 579.4625 | 9.2424 | 198.35 | 198.35 | 23.8
1.1602 | 579.9489 | 9.1902 | 198.5165 | 198.5165 | 23.82
1.1575 | 580.4359 | 9.1689 | 198.6832 | 198.6832 | 23.84
1.1577 | 580.9231 | 9.1705 | 198.85 | 198.85 | 23.86
1.1646 | 581.4097 | 9.2254 | 199.0165 | 199.0165 | 23.88
1.1707 | 581.8967 | 9.2731 | 199.1832 | 199.1832 | 23.9
1.1659 | 582.3836 | 9.235 | 199.3499 | 199.3499 | 23.92
1.1586 | 582.8702 | 9.1774 | 199.5165 | 199.5165 | 23.94
1.1629 | 583.3574 | 9.2113 | 199.6832 | 199.6832 | 23.96
1.1636 | 583.8443 | 9.2168 | 199.8499 | 199.8499 | 23.98
1.167 | 584.3311 | 9.2444 | 200.0165 | 200.0165 | 24
1.1691 | 584.8182 | 9.2608 | 200.1833 | 200.1833 | 24.02
1.1624 | 585.305 | 9.2077 | 200.3499 | 200.3499 | 24.04
1.1622 | 585.7916 | 9.2058 | 200.5165 | 200.5165 | 24.06
1.1683 | 586.2786 | 9.2544 | 200.6832 | 200.6832 | 24.08
1.1699 | 586.7658 | 9.2668 | 200.8499 | 200.8499 | 24.1
1.165 | 587.2525 | 9.2285 | 201.0165 | 201.0165 | 24.12
1.163 | 587.7396 | 9.2126 | 201.1833 | 201.1833 | 24.14
1.1599 | 588.2268 | 9.1874 | 201.35 | 201.35 | 24.16
1.1653 | 588.7134 | 9.2304 | 201.5166 | 201.5166 | 24.18
1.1635 | 589.2007 | 9.2164 | 201.6834 | 201.6834 | 24.2
1.1579 | 589.6876 | 9.1717 | 201.8501 | 201.8501 | 24.22
1.1464 | 590.1743 | 9.0808 | 202.0167 | 202.0167 | 24.24
1.1486 | 590.6613 | 9.0986 | 202.1833 | 202.1833 | 24.26
1.1454 | 591.148 | 9.0733 | 202.35 | 202.35 | 24.28
1.1502 | 591.6349 | 9.1106 | 202.5166 | 202.5166 | 24.3
1.14 | 592.1218 | 9.0301 | 202.6833 | 202.6833 | 24.32
1.1388 | 592.6089 | 9.0207 | 202.85 | 202.85 | 24.34
1.1364 | 593.0954 | 9.0018 | 203.0165 | 203.0165 | 24.36
1.149 | 593.5825 | 9.1015 | 203.1833 | 203.1833 | 24.38
1.1438 | 594.0694 | 9.06 | 203.35 | 203.35 | 24.4
1.1449 | 594.5562 | 9.0691 | 203.5166 | 203.5166 | 24.42
1.135 | 595.0432 | 8.9903 | 203.6833 | 203.6833 | 24.44
1.1385 | 595.5299 | 9.0187 | 203.8499 | 203.8499 | 24.46
1.1374 | 596.0166 | 9.0096 | 204.0165 | 204.0165 | 24.48
1.1459 | 596.5039 | 9.0769 | 204.1833 | 204.1833 | 24.5
1.134 | 596.9911 | 8.9829 | 204.35 | 204.35 | 24.52
1.1389 | 597.4774 | 9.0212 | 204.5165 | 204.5165 | 24.54
1.1361 | 597.9644 | 8.999 | 204.6832 | 204.6832 | 24.56
1.1425 | 598.4512 | 9.0499 | 204.8498 | 204.8498 | 24.58
1.1419 | 598.938 | 9.0451 | 205.0165 | 205.0165 | 24.6
1.1378 | 599.4253 | 9.013 | 205.1833 | 205.1833 | 24.62
1.1335 | 599.9125 | 8.9785 | 205.35 | 205.35 | 24.64
1.1416 | 600.3989 | 9.0427 | 205.5165 | 205.5165 | 24.66
1.1404 | 600.886 | 9.0331 | 205.6833 | 205.6833 | 24.68
1.1414 | 601.3732 | 9.0412 | 205.85 | 205.85 | 24.7
1.1382 | 601.8598 | 9.0157 | 206.0166 | 206.0166 | 24.72
1.1359 | 602.3469 | 8.9977 | 206.1833 | 206.1833 | 24.74
1.1389 | 602.8338 | 9.0213 | 206.35 | 206.35 | 24.76
1.1477 | 603.3203 | 9.0914 | 206.5165 | 206.5165 | 24.78
1.1418 | 603.8074 | 9.0446 | 206.6833 | 206.6833 | 24.8
1.1391 | 604.2948 | 9.0233 | 206.8501 | 206.8501 | 24.82
1.1423 | 604.7815 | 9.0481 | 207.0167 | 207.0167 | 24.84
1.1421 | 605.2686 | 9.047 | 207.1834 | 207.1834 | 24.86
1.1482 | 605.7553 | 9.0948 | 207.35 | 207.35 | 24.88
1.1483 | 606.2418 | 9.0961 | 207.5166 | 207.5165 | 24.9
1.14 | 606.7287 | 9.0304 | 207.6832 | 207.6832 | 24.92
1.1421 | 607.2158 | 9.0464 | 207.85 | 207.85 | 24.94
1.1485 | 607.7026 | 9.0974 | 208.0166 | 208.0166 | 24.96
1.1492 | 608.1896 | 9.1027 | 208.1833 | 208.1833 | 24.98
1.1496 | 608.6767 | 9.106 | 208.35 | 208.35 | 25
1.1438 | 609.1631 | 9.0599 | 208.5165 | 208.5165 | 25.02
1.1442 | 609.6503 | 9.0634 | 208.6833 | 208.6833 | 25.04
1.148 | 610.1372 | 9.0939 | 208.85 | 208.85 | 25.06
1.1526 | 610.6237 | 9.1302 | 209.0165 | 209.0165 | 25.08
1.1445 | 611.1108 | 9.0658 | 209.1832 | 209.1832 | 25.1
1.1471 | 611.5978 | 9.0863 | 209.3499 | 209.3499 | 25.12
1.1439 | 612.0843 | 9.0607 | 209.5165 | 209.5165 | 25.14
1.1494 | 612.5715 | 9.1043 | 209.6832 | 209.6832 | 25.16
1.1542 | 613.0587 | 9.143 | 209.85 | 209.85 | 25.18
1.1478 | 613.5452 | 9.0919 | 210.0165 | 210.0165 | 25.2
1.1411 | 613.9836 | 9.039 | 210.1666 | 210.1666 | 25.218

## LOT30035_2
Specimen notes : Specimen note 1
Results Table 1
| Rate 1 | Tensile stress at Tensile strength | Tensile strain (Displacement) at Break (Standard) | Modulus (Automatic Young's) | Standard deviation of the slope at Modulus (Automatic Young's) | Displacement at Break (Standard) | Tensile displacement at Break (Standard) | Force at Tensile strength | Force at Break (Standard) | Tensile stress at Break (Standard) | Displacement at Tensile strength | Specimen note 1
| (mm/min) | (MPa) | (%) | (MPa) | (MPa) | (mm) | (mm) | (kN) | (kN) | (MPa) | (mm)
2 | 500 | 1.4085 | 616.467 | 4.7465 | 0.01953 | 211.0167 | 211.0167 | 0.01132 | -0.00012 | -0.01453 | 104.35
Results Table 2
Tensile stress | Tensile strain (Displacement) | Force | Tensile displacement | Displacement | Time
(MPa) | (%) | (N) | (mm) | (mm) | (s)
-0.00642 | 0 | -0.05162 | 0 | 0 | 0
0.02851 | 0.0661 | 0.22911 | 0.02262 | 0.02262 | 0.02
0.1071 | 0.28812 | 0.86057 | 0.09862 | 0.09862 | 0.04
0.15855 | 0.6648 | 1.274 | 0.22756 | 0.22756 | 0.06
0.19293 | 1.1854 | 1.5502 | 0.40575 | 0.40575 | 0.08
0.19363 | 1.7839 | 1.5558 | 0.61062 | 0.61062 | 0.1
0.19754 | 2.418 | 1.5873 | 0.82769 | 0.82769 | 0.12
0.23298 | 3.0751 | 1.872 | 1.0526 | 1.0526 | 0.14
0.26685 | 3.7328 | 2.1442 | 1.2777 | 1.2777 | 0.16
0.26985 | 4.3326 | 2.1683 | 1.4831 | 1.4831 | 0.18
0.27761 | 4.8647 | 2.2306 | 1.6652 | 1.6652 | 0.2
0.29969 | 5.3555 | 2.408 | 1.8332 | 1.8332 | 0.22
0.34709 | 5.8348 | 2.7889 | 1.9972 | 1.9972 | 0.24
0.39054 | 6.3205 | 3.138 | 2.1635 | 2.1635 | 0.26
0.41743 | 6.8162 | 3.3541 | 2.3332 | 2.3332 | 0.28
0.43209 | 7.3163 | 3.472 | 2.5044 | 2.5044 | 0.3
0.45261 | 7.8152 | 3.6368 | 2.6751 | 2.6751 | 0.32
0.4667 | 8.3105 | 3.75 | 2.8447 | 2.8447 | 0.34
0.49325 | 8.802 | 3.9634 | 3.0129 | 3.0129 | 0.36
0.50745 | 9.2908 | 4.0775 | 3.1803 | 3.1803 | 0.38
0.52871 | 9.7791 | 4.2483 | 3.3474 | 3.3474 | 0.4
0.54517 | 10.2669 | 4.3805 | 3.5144 | 3.5144 | 0.42
0.56783 | 10.7546 | 4.5626 | 3.6813 | 3.6813 | 0.44
0.58362 | 11.2432 | 4.6895 | 3.8486 | 3.8486 | 0.46
0.60034 | 11.7315 | 4.8238 | 4.0157 | 4.0157 | 0.48
0.61228 | 12.219 | 4.9198 | 4.1826 | 4.1826 | 0.5
0.62948 | 12.7063 | 5.058 | 4.3494 | 4.3494 | 0.52
0.64732 | 13.1935 | 5.2014 | 4.5161 | 4.5161 | 0.54
0.66552 | 13.6806 | 5.3476 | 4.6829 | 4.6829 | 0.56
0.67473 | 14.1679 | 5.4216 | 4.8497 | 4.8497 | 0.58
0.68864 | 14.6551 | 5.5334 | 5.0164 | 5.0164 | 0.6
0.70066 | 15.1417 | 5.6299 | 5.183 | 5.183 | 0.62
0.72182 | 15.6288 | 5.8 | 5.3498 | 5.3498 | 0.64
0.73651 | 16.116 | 5.918 | 5.5165 | 5.5165 | 0.66
0.74956 | 16.6028 | 6.0229 | 5.6831 | 5.6831 | 0.68
0.75667 | 17.0899 | 6.08 | 5.8499 | 5.8499 | 0.7
0.771 | 17.5767 | 6.1952 | 6.0165 | 6.0165 | 0.72
0.78756 | 18.0635 | 6.3282 | 6.1831 | 6.1831 | 0.74
0.80439 | 18.5508 | 6.4634 | 6.3499 | 6.3499 | 0.76
0.81521 | 19.0378 | 6.5504 | 6.5166 | 6.5166 | 0.78
0.82277 | 19.5245 | 6.6111 | 6.6833 | 6.6833 | 0.8
0.83029 | 20.0117 | 6.6716 | 6.85 | 6.85 | 0.82
0.84735 | 20.4988 | 6.8086 | 7.0168 | 7.0168 | 0.84
0.86169 | 20.9854 | 6.9239 | 7.1833 | 7.1833 | 0.86
0.86992 | 21.4726 | 6.99 | 7.3501 | 7.3501 | 0.88
0.87941 | 21.9595 | 7.0663 | 7.5168 | 7.5168 | 0.9
0.88284 | 22.4461 | 7.0938 | 7.6833 | 7.6833 | 0.92
0.89805 | 22.9333 | 7.216 | 7.8501 | 7.8501 | 0.94
0.90994 | 23.4202 | 7.3116 | 8.0168 | 8.0168 | 0.96
0.91863 | 23.9068 | 7.3814 | 8.1833 | 8.1833 | 0.98
0.92406 | 24.394 | 7.425 | 8.3501 | 8.3501 | 1
0.93506 | 24.8809 | 7.5134 | 8.5168 | 8.5168 | 1.02
0.94431 | 25.3676 | 7.5877 | 8.6833 | 8.6833 | 1.04
0.95878 | 25.8545 | 7.704 | 8.85 | 8.85 | 1.06
0.96291 | 26.3411 | 7.7372 | 9.0166 | 9.0166 | 1.08
0.97093 | 26.8277 | 7.8016 | 9.1831 | 9.1831 | 1.1
0.97733 | 27.315 | 7.8531 | 9.3499 | 9.3499 | 1.12
0.99232 | 27.8022 | 7.9735 | 9.5167 | 9.5167 | 1.14
1.0004 | 28.2888 | 8.0384 | 9.6832 | 9.6832 | 1.16
1.0081 | 28.7757 | 8.1002 | 9.8499 | 9.8499 | 1.18
1.0081 | 29.2623 | 8.1004 | 10.0165 | 10.0165 | 1.2
1.0158 | 29.7491 | 8.162 | 10.1831 | 10.1831 | 1.22
1.0315 | 30.2365 | 8.2883 | 10.3499 | 10.3499 | 1.24
1.0429 | 30.7236 | 8.3798 | 10.5167 | 10.5167 | 1.26
1.0497 | 31.21 | 8.435 | 10.6832 | 10.6832 | 1.28
1.0522 | 31.6972 | 8.455 | 10.8499 | 10.8499 | 1.3
1.0557 | 32.1843 | 8.4826 | 11.0167 | 11.0167 | 1.32
1.0702 | 32.6711 | 8.599 | 11.1833 | 11.1833 | 1.34
1.0849 | 33.158 | 8.7176 | 11.35 | 11.35 | 1.36
1.0889 | 33.6448 | 8.7497 | 11.5166 | 11.5166 | 1.38
1.0938 | 34.1314 | 8.7893 | 11.6832 | 11.6832 | 1.4
1.0944 | 34.6186 | 8.7942 | 11.8499 | 11.8499 | 1.42
1.1055 | 35.1057 | 8.8828 | 12.0167 | 12.0167 | 1.44
1.1161 | 35.5925 | 8.9684 | 12.1833 | 12.1833 | 1.46
1.1245 | 36.0796 | 9.0353 | 12.3501 | 12.3501 | 1.48
1.1218 | 36.5666 | 9.0137 | 12.5168 | 12.5168 | 1.5
1.1305 | 37.0532 | 9.0841 | 12.6833 | 12.6833 | 1.52
1.1395 | 37.5403 | 9.156 | 12.8501 | 12.8501 | 1.54
1.1512 | 38.0271 | 9.2501 | 13.0167 | 13.0167 | 1.56
1.1546 | 38.5137 | 9.2772 | 13.1832 | 13.1832 | 1.58
1.1592 | 39.0009 | 9.3146 | 13.35 | 13.35 | 1.6
1.1567 | 39.488 | 9.2944 | 13.5168 | 13.5168 | 1.62
1.1747 | 39.9746 | 9.4392 | 13.6833 | 13.6833 | 1.64
1.1789 | 40.4616 | 9.4731 | 13.85 | 13.85 | 1.66
1.1866 | 40.9485 | 9.5343 | 14.0167 | 14.0167 | 1.68
1.1836 | 41.4353 | 9.5106 | 14.1833 | 14.1833 | 1.7
1.1914 | 41.9223 | 9.573 | 14.35 | 14.35 | 1.72
1.1945 | 42.4089 | 9.5981 | 14.5166 | 14.5166 | 1.74
1.2113 | 42.8955 | 9.7332 | 14.6831 | 14.6831 | 1.76
1.2096 | 43.3828 | 9.7197 | 14.8499 | 14.8499 | 1.78
1.2139 | 43.8698 | 9.7538 | 15.0166 | 15.0166 | 1.8
1.2132 | 44.3565 | 9.7481 | 15.1832 | 15.1832 | 1.82
1.2252 | 44.8435 | 9.8451 | 15.3499 | 15.3499 | 1.84
1.2306 | 45.3305 | 9.8882 | 15.5166 | 15.5166 | 1.86
1.2388 | 45.8173 | 9.9543 | 15.6832 | 15.6832 | 1.88
1.232 | 46.3046 | 9.899 | 15.8501 | 15.8501 | 1.9
1.2345 | 46.7916 | 9.9193 | 16.0167 | 16.0167 | 1.92
1.2439 | 47.2778 | 9.995 | 16.1832 | 16.1832 | 1.94
1.2491 | 47.7649 | 10.0368 | 16.3499 | 16.3499 | 1.96
1.2558 | 48.2519 | 10.0903 | 16.5166 | 16.5166 | 1.98
1.2577 | 48.7387 | 10.1059 | 16.6833 | 16.6833 | 2
1.2556 | 49.2258 | 10.0892 | 16.85 | 16.85 | 2.02
1.2651 | 49.7128 | 10.1654 | 17.0167 | 17.0167 | 2.04
1.272 | 50.1992 | 10.2208 | 17.1832 | 17.1832 | 2.06
1.2711 | 50.6863 | 10.2134 | 17.3499 | 17.3499 | 2.08
1.277 | 51.1737 | 10.2612 | 17.5167 | 17.5167 | 2.1
1.2746 | 51.6603 | 10.2413 | 17.6833 | 17.6833 | 2.12
1.2814 | 52.1472 | 10.2962 | 17.85 | 17.85 | 2.14
1.2883 | 52.634 | 10.3516 | 18.0166 | 18.0166 | 2.16
1.2928 | 53.1208 | 10.3876 | 18.1833 | 18.1833 | 2.18
1.2871 | 53.6081 | 10.3422 | 18.3501 | 18.3501 | 2.2
1.2949 | 54.0951 | 10.4044 | 18.5167 | 18.5167 | 2.22
1.2978 | 54.5817 | 10.4283 | 18.6833 | 18.6833 | 2.24
1.3037 | 55.0686 | 10.4753 | 18.85 | 18.85 | 2.26
1.3069 | 55.5558 | 10.5008 | 19.0167 | 19.0167 | 2.28
1.3034 | 56.0424 | 10.4734 | 19.1833 | 19.1833 | 2.3
1.3017 | 56.5295 | 10.4593 | 19.3501 | 19.3501 | 2.32
1.3141 | 57.0163 | 10.5592 | 19.5167 | 19.5167 | 2.34
1.314 | 57.5029 | 10.5585 | 19.6832 | 19.6832 | 2.36
1.3179 | 57.9899 | 10.5893 | 19.8499 | 19.8499 | 2.38
1.3137 | 58.4768 | 10.556 | 20.0166 | 20.0166 | 2.4
1.3125 | 58.9636 | 10.5461 | 20.1833 | 20.1833 | 2.42
1.3208 | 59.4506 | 10.6125 | 20.3499 | 20.3499 | 2.44
1.3313 | 59.9376 | 10.6969 | 20.5166 | 20.5166 | 2.46
1.3259 | 60.4243 | 10.6543 | 20.6833 | 20.6833 | 2.48
1.325 | 60.9115 | 10.6469 | 20.85 | 20.85 | 2.5
1.3255 | 61.3984 | 10.6507 | 21.0167 | 21.0167 | 2.52
1.3305 | 61.885 | 10.6908 | 21.1833 | 21.1833 | 2.54
1.3365 | 62.372 | 10.7391 | 21.3499 | 21.3499 | 2.56
1.3401 | 62.8588 | 10.7682 | 21.5166 | 21.5166 | 2.58
1.3332 | 63.3456 | 10.7121 | 21.6832 | 21.6832 | 2.6
1.3374 | 63.8327 | 10.7465 | 21.8499 | 21.8499 | 2.62
1.3422 | 64.32 | 10.785 | 22.0167 | 22.0167 | 2.64
1.3456 | 64.8066 | 10.8118 | 22.1833 | 22.1833 | 2.66
1.346 | 65.2938 | 10.8157 | 22.3501 | 22.3501 | 2.68
1.3412 | 65.7806 | 10.7767 | 22.5167 | 22.5167 | 2.7
1.3402 | 66.2672 | 10.7691 | 22.6833 | 22.6833 | 2.72
1.3501 | 66.7543 | 10.848 | 22.85 | 22.85 | 2.74
1.3525 | 67.2413 | 10.8674 | 23.0167 | 23.0167 | 2.76
1.3489 | 67.7279 | 10.839 | 23.1833 | 23.1833 | 2.78
1.3482 | 68.215 | 10.8327 | 23.35 | 23.35 | 2.8
1.3435 | 68.702 | 10.7954 | 23.5167 | 23.5167 | 2.82
1.348 | 69.1889 | 10.8314 | 23.6834 | 23.6834 | 2.84
1.3553 | 69.6761 | 10.8897 | 23.8501 | 23.8501 | 2.86
1.3532 | 70.1629 | 10.8729 | 24.0167 | 24.0167 | 2.88
1.3486 | 70.6493 | 10.8365 | 24.1832 | 24.1832 | 2.9
1.3495 | 71.1362 | 10.8437 | 24.3499 | 24.3499 | 2.92
1.3495 | 71.6234 | 10.8434 | 24.5167 | 24.5167 | 2.94
1.3592 | 72.11 | 10.9214 | 24.6832 | 24.6832 | 2.96
1.3597 | 72.5971 | 10.9256 | 24.85 | 24.85 | 2.98
1.3541 | 73.0837 | 10.8801 | 25.0166 | 25.0166 | 3
1.3554 | 73.5703 | 10.8912 | 25.1831 | 25.1831 | 3.02
1.3593 | 74.0576 | 10.9226 | 25.3499 | 25.3499 | 3.04
1.3583 | 74.5448 | 10.9146 | 25.5167 | 25.5167 | 3.06
1.3653 | 75.0312 | 10.9706 | 25.6832 | 25.6832 | 3.08
1.3565 | 75.518 | 10.9 | 25.8498 | 25.8498 | 3.1
1.3587 | 76.005 | 10.9174 | 26.0165 | 26.0165 | 3.12
1.3654 | 76.4917 | 10.9713 | 26.1831 | 26.1831 | 3.14
1.3678 | 76.9792 | 10.9901 | 26.35 | 26.35 | 3.16
1.3654 | 77.4662 | 10.971 | 26.5167 | 26.5167 | 3.18
1.3649 | 77.9526 | 10.9672 | 26.6832 | 26.6832 | 3.2
1.3601 | 78.4399 | 10.929 | 26.85 | 26.85 | 3.22
1.3622 | 78.9269 | 10.9457 | 27.0167 | 27.0167 | 3.24
1.3709 | 79.4137 | 11.0154 | 27.1833 | 27.1833 | 3.26
1.3664 | 79.9008 | 10.9793 | 27.3501 | 27.3501 | 3.28
1.3615 | 80.3878 | 10.9396 | 27.5167 | 27.5167 | 3.3
1.3632 | 80.8744 | 10.9539 | 27.6833 | 27.6833 | 3.32
1.3609 | 81.3617 | 10.9349 | 27.8501 | 27.8501 | 3.34
1.3713 | 81.8487 | 11.0183 | 28.0168 | 28.0168 | 3.36
1.3686 | 82.3353 | 10.9969 | 28.1834 | 28.1834 | 3.38
1.3601 | 82.8228 | 10.9291 | 28.3502 | 28.3502 | 3.4
1.3578 | 83.3092 | 10.9105 | 28.5167 | 28.5167 | 3.42
1.3617 | 83.7958 | 10.9416 | 28.6833 | 28.6833 | 3.44
1.3621 | 84.2828 | 10.9452 | 28.85 | 28.85 | 3.46
1.3651 | 84.7696 | 10.9691 | 29.0166 | 29.0166 | 3.48
1.3624 | 85.2563 | 10.9474 | 29.1833 | 29.1833 | 3.5
1.3527 | 85.7435 | 10.8696 | 29.35 | 29.35 | 3.52
1.3599 | 86.2305 | 10.9274 | 29.5167 | 29.5167 | 3.54
1.3628 | 86.7171 | 10.9504 | 29.6832 | 29.6832 | 3.56
1.36 | 87.2038 | 10.9283 | 29.8499 | 29.8499 | 3.58
1.358 | 87.6908 | 10.9121 | 30.0166 | 30.0166 | 3.6
1.3555 | 88.1776 | 10.8914 | 30.1832 | 30.1832 | 3.62
1.355 | 88.6645 | 10.8879 | 30.3499 | 30.3499 | 3.64
1.3635 | 89.1515 | 10.9563 | 30.5166 | 30.5166 | 3.66
1.3572 | 89.6381 | 10.9052 | 30.6831 | 30.6831 | 3.68
1.3528 | 90.1254 | 10.8701 | 30.8499 | 30.8499 | 3.7
1.351 | 90.6126 | 10.8554 | 31.0167 | 31.0167 | 3.72
1.3506 | 91.0992 | 10.8525 | 31.1833 | 31.1833 | 3.74
1.3538 | 91.5859 | 10.8779 | 31.3499 | 31.3499 | 3.76
1.3556 | 92.0729 | 10.8922 | 31.5166 | 31.5166 | 3.78
1.3454 | 92.5597 | 10.8106 | 31.6832 | 31.6832 | 3.8
1.3455 | 93.047 | 10.8113 | 31.85 | 31.85 | 3.82
1.3503 | 93.534 | 10.8498 | 32.0167 | 32.0167 | 3.84
1.3467 | 94.0206 | 10.821 | 32.1833 | 32.1833 | 3.86
1.3484 | 94.5077 | 10.8347 | 32.35 | 32.35 | 3.88
1.3465 | 94.9949 | 10.8193 | 32.5167 | 32.5167 | 3.9
1.3382 | 95.4817 | 10.7524 | 32.6834 | 32.6834 | 3.92
1.3485 | 95.9688 | 10.8353 | 32.8501 | 32.8501 | 3.94
1.3489 | 96.4556 | 10.8383 | 33.0168 | 33.0168 | 3.96
1.3417 | 96.9422 | 10.7809 | 33.1833 | 33.1833 | 3.98
1.3423 | 97.4293 | 10.7854 | 33.3501 | 33.3501 | 4
1.3358 | 97.9163 | 10.7331 | 33.5168 | 33.5168 | 4.02
1.3359 | 98.4029 | 10.7342 | 33.6833 | 33.6833 | 4.04
1.3446 | 98.8898 | 10.8042 | 33.85 | 33.85 | 4.06
1.34 | 99.3766 | 10.7669 | 34.0166 | 34.0166 | 4.08
1.3318 | 99.8632 | 10.7014 | 34.1832 | 34.1832 | 4.1
1.3341 | 100.3504 | 10.7197 | 34.3499 | 34.3499 | 4.12
1.3296 | 100.8373 | 10.6839 | 34.5166 | 34.5166 | 4.14
1.3353 | 101.3239 | 10.729 | 34.6832 | 34.6832 | 4.16
1.3339 | 101.8109 | 10.7179 | 34.8499 | 34.8499 | 4.18
1.3234 | 102.2978 | 10.634 | 35.0166 | 35.0166 | 4.2
1.3219 | 102.7845 | 10.622 | 35.1831 | 35.1831 | 4.22
1.3266 | 103.2714 | 10.6598 | 35.3498 | 35.3498 | 4.24
1.3257 | 103.7586 | 10.652 | 35.5166 | 35.5166 | 4.26
1.3243 | 104.2454 | 10.6413 | 35.6832 | 35.6832 | 4.28
1.3201 | 104.7325 | 10.607 | 35.8499 | 35.8499 | 4.3
1.3138 | 105.2196 | 10.5567 | 36.0167 | 36.0167 | 4.32
1.3195 | 105.7064 | 10.6021 | 36.1833 | 36.1833 | 4.34
1.3223 | 106.1936 | 10.6247 | 36.3501 | 36.3501 | 4.36
1.3164 | 106.6805 | 10.5778 | 36.5168 | 36.5168 | 4.38
1.3117 | 107.1671 | 10.5401 | 36.6833 | 36.6833 | 4.4
1.3047 | 107.6541 | 10.4838 | 36.85 | 36.85 | 4.42
1.3044 | 108.1411 | 10.4814 | 37.0167 | 37.0167 | 4.44
1.3133 | 108.6278 | 10.5526 | 37.1833 | 37.1833 | 4.46
1.3067 | 109.115 | 10.4993 | 37.3501 | 37.3501 | 4.48
1.2979 | 109.6018 | 10.4291 | 37.5167 | 37.5167 | 4.5
1.2982 | 110.0885 | 10.4314 | 37.6833 | 37.6833 | 4.52
1.2923 | 110.5757 | 10.3839 | 37.8501 | 37.8501 | 4.54
1.2993 | 111.063 | 10.44 | 38.0169 | 38.0169 | 4.56
1.3014 | 111.5496 | 10.4568 | 38.1834 | 38.1834 | 4.58
1.2905 | 112.0364 | 10.3697 | 38.3501 | 38.3501 | 4.6
1.2882 | 112.523 | 10.3512 | 38.5166 | 38.5166 | 4.62
1.2921 | 113.0096 | 10.3826 | 38.6832 | 38.6832 | 4.64
1.289 | 113.4969 | 10.3571 | 38.85 | 38.85 | 4.66
1.2875 | 113.9841 | 10.3455 | 39.0168 | 39.0168 | 4.68
1.2837 | 114.4705 | 10.315 | 39.1832 | 39.1832 | 4.7
1.274 | 114.9574 | 10.2366 | 39.3499 | 39.3499 | 4.72
1.281 | 115.4444 | 10.2931 | 39.5166 | 39.5166 | 4.74
1.2843 | 115.9312 | 10.3197 | 39.6833 | 39.6833 | 4.76
1.276 | 116.4182 | 10.2533 | 39.8499 | 39.8499 | 4.78
1.2701 | 116.9049 | 10.2053 | 40.0166 | 40.0166 | 4.8
1.2695 | 117.3913 | 10.2007 | 40.1831 | 40.1831 | 4.82
1.2654 | 117.8785 | 10.1681 | 40.3498 | 40.3498 | 4.84
1.2733 | 118.3658 | 10.2312 | 40.5166 | 40.5166 | 4.86
1.2664 | 118.8526 | 10.1756 | 40.6832 | 40.6832 | 4.88
1.2565 | 119.3399 | 10.0961 | 40.8501 | 40.8501 | 4.9
1.2591 | 119.8267 | 10.117 | 41.0167 | 41.0167 | 4.92
1.2596 | 120.3133 | 10.1211 | 41.1832 | 41.1832 | 4.94
1.2579 | 120.8006 | 10.1071 | 41.3501 | 41.3501 | 4.96
1.2585 | 121.2874 | 10.1127 | 41.5167 | 41.5167 | 4.98
1.2484 | 121.774 | 10.0314 | 41.6833 | 41.6833 | 5
1.2437 | 122.261 | 9.9931 | 41.8499 | 41.8499 | 5.02
1.2483 | 122.7479 | 10.0301 | 42.0166 | 42.0166 | 5.04
1.2467 | 123.2347 | 10.0177 | 42.1832 | 42.1832 | 5.06
1.2449 | 123.7219 | 10.0027 | 42.35 | 42.35 | 5.08
1.2422 | 124.2088 | 9.9809 | 42.5167 | 42.5167 | 5.1
1.234 | 124.6954 | 9.9151 | 42.6832 | 42.6832 | 5.12
1.2358 | 125.1826 | 9.9296 | 42.85 | 42.85 | 5.14
1.2411 | 125.6695 | 9.9729 | 43.0167 | 43.0167 | 5.16
1.2295 | 126.1561 | 9.8794 | 43.1833 | 43.1833 | 5.18
1.2293 | 126.6433 | 9.8781 | 43.35 | 43.35 | 5.2
1.2254 | 127.1303 | 9.8462 | 43.5167 | 43.5167 | 5.22
1.2262 | 127.6168 | 9.8524 | 43.6832 | 43.6832 | 5.24
1.2287 | 128.104 | 9.873 | 43.85 | 43.85 | 5.26
1.2217 | 128.5908 | 9.8162 | 44.0166 | 44.0166 | 5.28
1.2118 | 129.0775 | 9.7368 | 44.1832 | 44.1832 | 5.3
1.2152 | 129.5649 | 9.7644 | 44.3501 | 44.3501 | 5.32
1.2114 | 130.0518 | 9.7337 | 44.5167 | 44.5167 | 5.34
1.2143 | 130.5382 | 9.7569 | 44.6832 | 44.6832 | 5.36
1.2141 | 131.0252 | 9.7555 | 44.8499 | 44.8499 | 5.38
1.2009 | 131.5124 | 9.6498 | 45.0167 | 45.0167 | 5.4
1.2023 | 131.9988 | 9.6607 | 45.1832 | 45.1832 | 5.42
1.206 | 132.4861 | 9.6904 | 45.35 | 45.35 | 5.44
1.2052 | 132.9729 | 9.684 | 45.5166 | 45.5166 | 5.46
1.1984 | 133.4595 | 9.6294 | 45.6832 | 45.6832 | 5.48
1.1967 | 133.9466 | 9.6158 | 45.8499 | 45.8499 | 5.5
1.187 | 134.4338 | 9.5377 | 46.0167 | 46.0167 | 5.52
1.1919 | 134.9205 | 9.5773 | 46.1833 | 46.1833 | 5.54
1.1944 | 135.4075 | 9.5976 | 46.35 | 46.35 | 5.56
1.187 | 135.8943 | 9.5375 | 46.5166 | 46.5166 | 5.58
1.1845 | 136.3809 | 9.518 | 46.6832 | 46.6832 | 5.6
1.1819 | 136.868 | 9.4969 | 46.8499 | 46.8499 | 5.62
1.1762 | 137.355 | 9.4506 | 47.0166 | 47.0166 | 5.64
1.1838 | 137.8418 | 9.5123 | 47.1832 | 47.1832 | 5.66
1.1759 | 138.3289 | 9.4482 | 47.35 | 47.35 | 5.68
1.1689 | 138.8159 | 9.392 | 47.5167 | 47.5167 | 5.7
1.1719 | 139.3029 | 9.4166 | 47.6834 | 47.6834 | 5.72
1.1724 | 139.79 | 9.42 | 47.8501 | 47.8501 | 5.74
1.1687 | 140.2768 | 9.3907 | 48.0167 | 48.0167 | 5.76
1.1676 | 140.7634 | 9.3821 | 48.1833 | 48.1833 | 5.78
1.1568 | 141.2503 | 9.295 | 48.35 | 48.35 | 5.8
1.1548 | 141.7373 | 9.2792 | 48.5167 | 48.5167 | 5.82
1.1638 | 142.2239 | 9.3511 | 48.6833 | 48.6833 | 5.84
1.1619 | 142.711 | 9.3359 | 48.85 | 48.85 | 5.86
1.155 | 143.198 | 9.2807 | 49.0167 | 49.0167 | 5.88
1.1473 | 143.6846 | 9.2191 | 49.1832 | 49.1832 | 5.9
1.1428 | 144.1719 | 9.1826 | 49.3501 | 49.3501 | 5.92
1.1468 | 144.6587 | 9.2149 | 49.5167 | 49.5167 | 5.94
1.1513 | 145.1453 | 9.2509 | 49.6832 | 49.6832 | 5.96
1.1455 | 145.6323 | 9.2047 | 49.8499 | 49.8499 | 5.98
1.1386 | 146.1193 | 9.1489 | 50.0166 | 50.0166 | 6
1.1362 | 146.6059 | 9.1296 | 50.1832 | 50.1832 | 6.02
1.1367 | 147.0928 | 9.134 | 50.3499 | 50.3499 | 6.04
1.1382 | 147.5798 | 9.1457 | 50.5166 | 50.5166 | 6.06
1.1383 | 148.0665 | 9.1469 | 50.6832 | 50.6832 | 6.08
1.1259 | 148.5539 | 9.0464 | 50.85 | 50.85 | 6.1
1.1308 | 149.0407 | 9.0862 | 51.0166 | 51.0166 | 6.12
1.1277 | 149.5271 | 9.0609 | 51.1831 | 51.1831 | 6.14
1.1255 | 150.0142 | 9.044 | 51.3499 | 51.3499 | 6.16
1.1238 | 150.5012 | 9.0299 | 51.5166 | 51.5166 | 6.18
1.1183 | 150.9881 | 8.9858 | 51.6832 | 51.6832 | 6.2
1.1144 | 151.4751 | 8.9544 | 51.8499 | 51.8499 | 6.22
1.124 | 151.9621 | 9.032 | 52.0166 | 52.0166 | 6.24
1.1198 | 152.4488 | 8.9977 | 52.1832 | 52.1832 | 6.26
1.1162 | 152.936 | 8.9687 | 52.35 | 52.35 | 6.28
1.1106 | 153.4231 | 8.924 | 52.5167 | 52.5167 | 6.3
1.1072 | 153.9097 | 8.8964 | 52.6833 | 52.6833 | 6.32
1.1111 | 154.3967 | 8.9278 | 52.85 | 52.85 | 6.34
1.1162 | 154.8838 | 8.9687 | 53.0167 | 53.0167 | 6.36
1.1085 | 155.3706 | 8.9072 | 53.1834 | 53.1834 | 6.38
1.0999 | 155.8581 | 8.8382 | 53.3502 | 53.3502 | 6.4
1.1029 | 156.3446 | 8.8623 | 53.5167 | 53.5167 | 6.42
1.099 | 156.8312 | 8.8305 | 53.6833 | 53.6833 | 6.44
1.107 | 157.3181 | 8.8951 | 53.85 | 53.85 | 6.46
1.1033 | 157.8051 | 8.8654 | 54.0167 | 54.0167 | 6.48
1.098 | 158.2919 | 8.823 | 54.1833 | 54.1833 | 6.5
1.0938 | 158.7788 | 8.789 | 54.35 | 54.35 | 6.52
1.0965 | 159.2656 | 8.8107 | 54.5166 | 54.5166 | 6.54
1.0937 | 159.7522 | 8.7884 | 54.6832 | 54.6832 | 6.56
1.0958 | 160.2395 | 8.8051 | 54.85 | 54.85 | 6.58
1.088 | 160.7265 | 8.7421 | 55.0167 | 55.0167 | 6.6
1.0877 | 161.2129 | 8.7403 | 55.1832 | 55.1832 | 6.62
1.0906 | 161.6999 | 8.763 | 55.3499 | 55.3499 | 6.64
1.0935 | 162.1867 | 8.7868 | 55.5165 | 55.5165 | 6.66
1.0846 | 162.6736 | 8.7154 | 55.6832 | 55.6832 | 6.68
1.0868 | 163.161 | 8.7323 | 55.85 | 55.85 | 6.7
1.0824 | 163.6479 | 8.6971 | 56.0167 | 56.0167 | 6.72
1.087 | 164.1343 | 8.7346 | 56.1832 | 56.1832 | 6.74
1.0898 | 164.6215 | 8.7568 | 56.3499 | 56.3499 | 6.76
1.0848 | 165.1086 | 8.7163 | 56.5167 | 56.5167 | 6.78
1.0804 | 165.5952 | 8.6812 | 56.6832 | 56.6832 | 6.8
1.0829 | 166.0824 | 8.7015 | 56.85 | 56.85 | 6.82
1.0836 | 166.5691 | 8.7066 | 57.0166 | 57.0166 | 6.84
1.0852 | 167.0559 | 8.7199 | 57.1832 | 57.1832 | 6.86
1.0821 | 167.5431 | 8.6953 | 57.35 | 57.35 | 6.88
1.0747 | 168.03 | 8.6358 | 57.5167 | 57.5167 | 6.9
1.0752 | 168.5168 | 8.6392 | 57.6833 | 57.6833 | 6.92
1.0819 | 169.0041 | 8.6934 | 57.8501 | 57.8501 | 6.94
1.0827 | 169.4911 | 8.6997 | 58.0168 | 58.0168 | 6.96
1.0795 | 169.9777 | 8.6742 | 58.1834 | 58.1834 | 6.98
1.0809 | 170.4647 | 8.685 | 58.3501 | 58.3501 | 7
1.0722 | 170.9516 | 8.6151 | 58.5167 | 58.5167 | 7.02
1.0833 | 171.4382 | 8.7047 | 58.6833 | 58.6833 | 7.04
1.0836 | 171.9252 | 8.7068 | 58.85 | 58.85 | 7.06
1.082 | 172.412 | 8.6941 | 59.0166 | 59.0166 | 7.08
1.0763 | 172.8986 | 8.6483 | 59.1832 | 59.1832 | 7.1
1.0768 | 173.3857 | 8.6523 | 59.3499 | 59.3499 | 7.12
1.0755 | 173.8729 | 8.642 | 59.5167 | 59.5167 | 7.14
1.0839 | 174.3593 | 8.7098 | 59.6832 | 59.6832 | 7.16
1.0755 | 174.8462 | 8.642 | 59.8499 | 59.8499 | 7.18
1.0762 | 175.333 | 8.6477 | 60.0165 | 60.0165 | 7.2
1.0745 | 175.8198 | 8.6336 | 60.1831 | 60.1831 | 7.22
1.0789 | 176.3071 | 8.6694 | 60.3499 | 60.3499 | 7.24
1.0764 | 176.7941 | 8.6489 | 60.5166 | 60.5166 | 7.26
1.0758 | 177.2805 | 8.6441 | 60.6831 | 60.6831 | 7.28
1.0634 | 177.7677 | 8.5447 | 60.8499 | 60.8499 | 7.3
1.0721 | 178.2546 | 8.615 | 61.0166 | 61.0166 | 7.32
1.0771 | 178.7416 | 8.6548 | 61.1832 | 61.1832 | 7.34
1.0741 | 179.2289 | 8.6303 | 61.3501 | 61.3501 | 7.36
1.0715 | 179.7157 | 8.6096 | 61.5167 | 61.5167 | 7.38
1.0653 | 180.2025 | 8.5598 | 61.6833 | 61.6833 | 7.4
1.0616 | 180.6896 | 8.5306 | 61.8501 | 61.8501 | 7.42
1.0744 | 181.1766 | 8.6329 | 62.0167 | 62.0167 | 7.44
1.0839 | 181.6634 | 8.7091 | 62.1834 | 62.1834 | 7.46
1.0785 | 182.1503 | 8.6661 | 62.3501 | 62.3501 | 7.48
1.0713 | 182.6371 | 8.6083 | 62.5167 | 62.5167 | 7.5
1.0721 | 183.1237 | 8.6144 | 62.6832 | 62.6832 | 7.52
1.0787 | 183.611 | 8.6676 | 62.8501 | 62.8501 | 7.54
1.0844 | 184.098 | 8.7135 | 63.0167 | 63.0167 | 7.56
1.0804 | 184.5848 | 8.6812 | 63.1834 | 63.1834 | 7.58
1.0746 | 185.0719 | 8.6343 | 63.3501 | 63.3501 | 7.6
1.0776 | 185.5587 | 8.6591 | 63.5167 | 63.5167 | 7.62
1.0794 | 186.0453 | 8.6735 | 63.6833 | 63.6833 | 7.64
1.0843 | 186.5321 | 8.7122 | 63.8499 | 63.8499 | 7.66
1.0815 | 187.0188 | 8.6896 | 64.0165 | 64.0165 | 7.68
1.0791 | 187.5054 | 8.6704 | 64.1831 | 64.1831 | 7.7
1.0765 | 187.9928 | 8.6496 | 64.3499 | 64.3499 | 7.72
1.0798 | 188.4799 | 8.6768 | 64.5167 | 64.5167 | 7.74
1.0839 | 188.9665 | 8.709 | 64.6832 | 64.6832 | 7.76
1.0787 | 189.4537 | 8.6672 | 64.85 | 64.85 | 7.78
1.0767 | 189.9406 | 8.6512 | 65.0167 | 65.0167 | 7.8
1.0766 | 190.4272 | 8.6508 | 65.1832 | 65.1832 | 7.82
1.0813 | 190.914 | 8.6887 | 65.3499 | 65.3499 | 7.84
1.0832 | 191.4008 | 8.7039 | 65.5165 | 65.5165 | 7.86
1.0816 | 191.8876 | 8.6908 | 65.6831 | 65.6831 | 7.88
1.073 | 192.3749 | 8.622 | 65.8499 | 65.8499 | 7.9
1.0767 | 192.8621 | 8.6513 | 66.0167 | 66.0167 | 7.92
1.0774 | 193.3487 | 8.657 | 66.1832 | 66.1832 | 7.94
1.0855 | 193.8358 | 8.7218 | 66.35 | 66.35 | 7.96
1.079 | 194.3229 | 8.6695 | 66.5167 | 66.5167 | 7.98
1.0778 | 194.8097 | 8.6607 | 66.6834 | 66.6834 | 8
1.0737 | 195.2967 | 8.6274 | 66.85 | 66.85 | 8.02
1.087 | 195.7835 | 8.7344 | 67.0167 | 67.0167 | 8.04
1.0848 | 196.2701 | 8.7164 | 67.1832 | 67.1832 | 8.06
1.0899 | 196.757 | 8.7578 | 67.3499 | 67.3499 | 8.08
1.0869 | 197.2442 | 8.7336 | 67.5167 | 67.5167 | 8.1
1.0902 | 197.731 | 8.7599 | 67.6833 | 67.6833 | 8.12
1.0926 | 198.2181 | 8.7792 | 67.85 | 67.85 | 8.14
1.0962 | 198.7049 | 8.8082 | 68.0167 | 68.0167 | 8.16
1.0888 | 199.1917 | 8.7484 | 68.1833 | 68.1833 | 8.18
1.1086 | 199.6788 | 8.9076 | 68.35 | 68.35 | 8.2
1.1356 | 200.1658 | 9.125 | 68.5167 | 68.5167 | 8.22
1.16 | 200.6522 | 9.3208 | 68.6832 | 68.6832 | 8.24
1.1642 | 201.1391 | 9.3542 | 68.8499 | 68.8499 | 8.26
1.1544 | 201.6261 | 9.2756 | 69.0166 | 69.0166 | 8.28
1.1323 | 202.1129 | 9.0986 | 69.1832 | 69.1832 | 8.3
1.1321 | 202.6 | 9.0964 | 69.35 | 69.35 | 8.32
1.1369 | 203.0868 | 9.1352 | 69.5166 | 69.5166 | 8.34
1.1455 | 203.5736 | 9.2044 | 69.6832 | 69.6832 | 8.36
1.1397 | 204.0608 | 9.1575 | 69.85 | 69.85 | 8.38
1.1396 | 204.5477 | 9.1566 | 70.0167 | 70.0167 | 8.4
1.1405 | 205.0343 | 9.1642 | 70.1832 | 70.1832 | 8.42
1.1476 | 205.5214 | 9.2212 | 70.35 | 70.35 | 8.44
1.149 | 206.0082 | 9.2328 | 70.5166 | 70.5166 | 8.46
1.1498 | 206.4948 | 9.2389 | 70.6832 | 70.6832 | 8.48
1.1478 | 206.9822 | 9.2224 | 70.85 | 70.85 | 8.5
1.1428 | 207.4691 | 9.1827 | 71.0167 | 71.0167 | 8.52
1.1495 | 207.9557 | 9.2362 | 71.1832 | 71.1832 | 8.54
1.1595 | 208.4428 | 9.317 | 71.35 | 71.35 | 8.56
1.1636 | 208.9298 | 9.3495 | 71.5167 | 71.5167 | 8.58
1.1728 | 209.4164 | 9.4238 | 71.6832 | 71.6832 | 8.6
1.1793 | 209.9035 | 9.4759 | 71.85 | 71.85 | 8.62
1.172 | 210.3905 | 9.4169 | 72.0167 | 72.0167 | 8.64
1.166 | 210.8771 | 9.369 | 72.1832 | 72.1832 | 8.66
1.1533 | 211.3641 | 9.2669 | 72.3499 | 72.3499 | 8.68
1.1629 | 211.851 | 9.3446 | 72.5166 | 72.5166 | 8.7
1.1801 | 212.3378 | 9.4822 | 72.6832 | 72.6832 | 8.72
1.1933 | 212.8252 | 9.5888 | 72.85 | 72.85 | 8.74
1.1796 | 213.3123 | 9.478 | 73.0168 | 73.0168 | 8.76
1.1632 | 213.7989 | 9.3463 | 73.1834 | 73.1834 | 8.78
1.1577 | 214.2859 | 9.302 | 73.35 | 73.35 | 8.8
1.1624 | 214.7726 | 9.3402 | 73.5167 | 73.5167 | 8.82
1.1829 | 215.2593 | 9.5049 | 73.6832 | 73.6832 | 8.84
1.189 | 215.7464 | 9.5541 | 73.85 | 73.85 | 8.86
1.1782 | 216.2332 | 9.467 | 74.0166 | 74.0166 | 8.88
1.1707 | 216.7198 | 9.407 | 74.1832 | 74.1832 | 8.9
1.1679 | 217.2069 | 9.3846 | 74.3499 | 74.3499 | 8.92
1.1754 | 217.6941 | 9.4445 | 74.5167 | 74.5167 | 8.94
1.1783 | 218.181 | 9.468 | 74.6834 | 74.6834 | 8.96
1.1729 | 218.668 | 9.4246 | 74.85 | 74.85 | 8.98
1.1669 | 219.1548 | 9.3763 | 75.0167 | 75.0167 | 9
1.1626 | 219.6412 | 9.3419 | 75.1832 | 75.1832 | 9.02
1.171 | 220.1284 | 9.4092 | 75.3499 | 75.3499 | 9.04
1.1759 | 220.6153 | 9.4487 | 75.5166 | 75.5166 | 9.06
1.175 | 221.1019 | 9.4414 | 75.6832 | 75.6832 | 9.08
1.1624 | 221.5889 | 9.3405 | 75.8499 | 75.8499 | 9.1
1.1627 | 222.0758 | 9.3426 | 76.0166 | 76.0166 | 9.12
1.1603 | 222.5626 | 9.3235 | 76.1832 | 76.1832 | 9.14
1.1699 | 223.0499 | 9.4006 | 76.35 | 76.35 | 9.16
1.1715 | 223.5369 | 9.413 | 76.5167 | 76.5167 | 9.18
1.1653 | 224.0233 | 9.3635 | 76.6832 | 76.6832 | 9.2
1.1632 | 224.5103 | 9.3464 | 76.8499 | 76.8499 | 9.22
1.1684 | 224.9972 | 9.3882 | 77.0166 | 77.0166 | 9.24
1.1623 | 225.4842 | 9.3395 | 77.1832 | 77.1832 | 9.26
1.1604 | 225.9713 | 9.3243 | 77.35 | 77.35 | 9.28
1.1579 | 226.4583 | 9.304 | 77.5167 | 77.5167 | 9.3
1.1677 | 226.9449 | 9.3829 | 77.6832 | 77.6832 | 9.32
1.1894 | 227.4322 | 9.5572 | 77.85 | 77.85 | 9.34
1.2172 | 227.9194 | 9.7806 | 78.0168 | 78.0168 | 9.36
1.2358 | 228.4059 | 9.9298 | 78.1834 | 78.1834 | 9.38
1.2412 | 228.893 | 9.9736 | 78.35 | 78.35 | 9.4
1.2289 | 229.3799 | 9.8748 | 78.5167 | 78.5167 | 9.42
1.2055 | 229.8665 | 9.6863 | 78.6833 | 78.6833 | 9.44
1.1963 | 230.3535 | 9.6127 | 78.85 | 78.85 | 9.46
1.1929 | 230.8406 | 9.585 | 79.0167 | 79.0167 | 9.48
1.1976 | 231.3272 | 9.6229 | 79.1833 | 79.1833 | 9.5
1.2042 | 231.8144 | 9.6758 | 79.35 | 79.35 | 9.52
1.213 | 232.3011 | 9.747 | 79.5167 | 79.5167 | 9.54
1.2072 | 232.7877 | 9.7001 | 79.6832 | 79.6832 | 9.56
1.2067 | 233.2747 | 9.6963 | 79.8499 | 79.8499 | 9.58
1.2051 | 233.7617 | 9.683 | 80.0166 | 80.0166 | 9.6
1.213 | 234.2484 | 9.7471 | 80.1832 | 80.1832 | 9.62
1.2237 | 234.7356 | 9.8325 | 80.35 | 80.35 | 9.64
1.2272 | 235.2223 | 9.861 | 80.5166 | 80.5166 | 9.66
1.2235 | 235.7088 | 9.8315 | 80.6831 | 80.6831 | 9.68
1.2222 | 236.1961 | 9.8205 | 80.8499 | 80.8499 | 9.7
1.2256 | 236.6831 | 9.8479 | 81.0166 | 81.0166 | 9.72
1.2348 | 237.1697 | 9.9221 | 81.1832 | 81.1832 | 9.74
1.2431 | 237.6568 | 9.9882 | 81.3499 | 81.3499 | 9.76
1.2449 | 238.1438 | 10.0028 | 81.5166 | 81.5166 | 9.78
1.2414 | 238.6304 | 9.9749 | 81.6832 | 81.6832 | 9.8
1.2465 | 239.1177 | 10.0155 | 81.85 | 81.85 | 9.82
1.248 | 239.6046 | 10.028 | 82.0167 | 82.0167 | 9.84
1.2471 | 240.0913 | 10.0207 | 82.1832 | 82.1832 | 9.86
1.2427 | 240.5782 | 9.9853 | 82.3499 | 82.3499 | 9.88
1.2403 | 241.0651 | 9.9661 | 82.5166 | 82.5166 | 9.9
1.2478 | 241.5522 | 10.0268 | 82.6833 | 82.6833 | 9.92
1.2537 | 242.0393 | 10.074 | 82.85 | 82.85 | 9.94
1.254 | 242.5261 | 10.0761 | 83.0167 | 83.0167 | 9.96
1.2535 | 243.0127 | 10.072 | 83.1832 | 83.1832 | 9.98
1.2553 | 243.5 | 10.0868 | 83.35 | 83.35 | 10
1.2538 | 243.9872 | 10.0742 | 83.5168 | 83.5168 | 10.02
1.2614 | 244.4737 | 10.1354 | 83.6834 | 83.6834 | 10.04
1.2683 | 244.9607 | 10.1913 | 83.85 | 83.85 | 10.06
1.2765 | 245.4473 | 10.2566 | 84.0166 | 84.0166 | 10.08
1.302 | 245.9341 | 10.4621 | 84.1832 | 84.1832 | 10.1
1.3429 | 246.4212 | 10.7903 | 84.35 | 84.35 | 10.12
1.3733 | 246.908 | 11.0347 | 84.5166 | 84.5166 | 10.14
1.4059 | 247.3946 | 11.297 | 84.6832 | 84.6832 | 10.16
1.4235 | 247.8818 | 11.4384 | 84.8499 | 84.8499 | 10.18
1.442 | 248.3685 | 11.5867 | 85.0165 | 85.0165 | 10.2
1.4639 | 248.8551 | 11.7629 | 85.1831 | 85.1831 | 10.22
1.479 | 249.3423 | 11.8839 | 85.3499 | 85.3499 | 10.24
1.4732 | 249.8292 | 11.8372 | 85.5165 | 85.5165 | 10.26
1.4641 | 250.316 | 11.7646 | 85.6832 | 85.6832 | 10.28
1.4343 | 250.8032 | 11.5248 | 85.8499 | 85.8499 | 10.3
1.4134 | 251.2899 | 11.3572 | 86.0165 | 86.0165 | 10.32
1.4032 | 251.7767 | 11.2749 | 86.1832 | 86.1832 | 10.34
1.397 | 252.2639 | 11.2255 | 86.3499 | 86.3499 | 10.36
1.3878 | 252.7508 | 11.1509 | 86.5166 | 86.5166 | 10.38
1.3726 | 253.2376 | 11.0289 | 86.6832 | 86.6832 | 10.4
1.3597 | 253.7248 | 10.9256 | 86.85 | 86.85 | 10.42
1.3594 | 254.2119 | 10.9232 | 87.0167 | 87.0167 | 10.44
1.3534 | 254.6987 | 10.8747 | 87.1834 | 87.1834 | 10.46
1.3384 | 255.1857 | 10.7547 | 87.35 | 87.35 | 10.48
1.3335 | 255.6726 | 10.715 | 87.5167 | 87.5167 | 10.5
1.3408 | 256.1592 | 10.7736 | 87.6833 | 87.6833 | 10.52
1.346 | 256.6464 | 10.815 | 87.85 | 87.85 | 10.54
1.3529 | 257.1333 | 10.871 | 88.0167 | 88.0167 | 10.56
1.3531 | 257.6199 | 10.8726 | 88.1833 | 88.1833 | 10.58
1.3486 | 258.1071 | 10.8365 | 88.35 | 88.35 | 10.6
1.3656 | 258.5938 | 10.9728 | 88.5167 | 88.5167 | 10.62
1.3728 | 259.0806 | 11.0307 | 88.6833 | 88.6833 | 10.64
1.372 | 259.5678 | 11.0239 | 88.85 | 88.85 | 10.66
1.3672 | 260.0548 | 10.9857 | 89.0167 | 89.0167 | 10.68
1.3601 | 260.541 | 10.9285 | 89.1832 | 89.1832 | 10.7
1.3611 | 261.028 | 10.9367 | 89.3499 | 89.3499 | 10.72
1.3697 | 261.5149 | 11.006 | 89.5165 | 89.5165 | 10.74
1.3669 | 262.0017 | 10.9833 | 89.6832 | 89.6832 | 10.76
1.3642 | 262.489 | 10.962 | 89.85 | 89.85 | 10.78
1.366 | 262.976 | 10.976 | 90.0167 | 90.0167 | 10.8
1.368 | 263.4624 | 10.9918 | 90.1832 | 90.1832 | 10.82
1.3678 | 263.9495 | 10.9903 | 90.3499 | 90.3499 | 10.84
1.365 | 264.4367 | 10.9682 | 90.5167 | 90.5167 | 10.86
1.3573 | 264.9233 | 10.9063 | 90.6832 | 90.6832 | 10.88
1.3546 | 265.4103 | 10.8848 | 90.8499 | 90.8499 | 10.9
1.3614 | 265.897 | 10.9394 | 91.0166 | 91.0166 | 10.92
1.3614 | 266.3836 | 10.9394 | 91.1831 | 91.1831 | 10.94
1.3564 | 266.871 | 10.8991 | 91.3499 | 91.3499 | 10.96
1.3574 | 267.3581 | 10.9073 | 91.5167 | 91.5167 | 10.98
1.3559 | 267.8449 | 10.8949 | 91.6833 | 91.6833 | 11
1.3672 | 268.332 | 10.9853 | 91.85 | 91.85 | 11.02
1.3717 | 268.819 | 11.0218 | 92.0167 | 92.0167 | 11.04
1.3667 | 269.3055 | 10.9816 | 92.1833 | 92.1833 | 11.06
1.368 | 269.7927 | 10.992 | 92.35 | 92.35 | 11.08
1.3616 | 270.2797 | 10.9404 | 92.5167 | 92.5167 | 11.1
1.3621 | 270.7663 | 10.9448 | 92.6833 | 92.6833 | 11.12
1.3741 | 271.2532 | 11.0412 | 92.85 | 92.85 | 11.14
1.3741 | 271.7402 | 11.041 | 93.0167 | 93.0167 | 11.16
1.3784 | 272.227 | 11.0761 | 93.1833 | 93.1833 | 11.18
1.3818 | 272.7141 | 11.1032 | 93.35 | 93.35 | 11.2
1.3751 | 273.2011 | 11.0495 | 93.5167 | 93.5167 | 11.22
1.3691 | 273.6875 | 11.0012 | 93.6832 | 93.6832 | 11.24
1.3753 | 274.1746 | 11.0507 | 93.85 | 93.85 | 11.26
1.3738 | 274.6614 | 11.0387 | 94.0166 | 94.0166 | 11.28
1.3828 | 275.148 | 11.1108 | 94.1832 | 94.1832 | 11.3
1.392 | 275.6352 | 11.1851 | 94.3499 | 94.3499 | 11.32
1.3941 | 276.1221 | 11.2016 | 94.5166 | 94.5166 | 11.34
1.3894 | 276.6087 | 11.1643 | 94.6832 | 94.6832 | 11.36
1.3803 | 277.0957 | 11.0911 | 94.8499 | 94.8499 | 11.38
1.3752 | 277.5829 | 11.0498 | 95.0166 | 95.0166 | 11.4
1.3889 | 278.0696 | 11.1599 | 95.1832 | 95.1832 | 11.42
1.3961 | 278.5568 | 11.2178 | 95.35 | 95.35 | 11.44
1.3877 | 279.0437 | 11.1508 | 95.5167 | 95.5167 | 11.46
1.3758 | 279.5302 | 11.0545 | 95.6832 | 95.6832 | 11.48
1.3683 | 280.0173 | 10.9949 | 95.8499 | 95.8499 | 11.5
1.3727 | 280.5045 | 11.0298 | 96.0167 | 96.0167 | 11.52
1.3891 | 280.991 | 11.1614 | 96.1832 | 96.1832 | 11.54
1.3944 | 281.4782 | 11.2045 | 96.35 | 96.35 | 11.56
1.3856 | 281.965 | 11.1333 | 96.5166 | 96.5166 | 11.58
1.3835 | 282.4518 | 11.1167 | 96.6832 | 96.6832 | 11.6
1.3784 | 282.9389 | 11.0757 | 96.85 | 96.85 | 11.62
1.3801 | 283.426 | 11.0896 | 97.0167 | 97.0167 | 11.64
1.386 | 283.9126 | 11.1364 | 97.1833 | 97.1833 | 11.66
1.383 | 284.3996 | 11.1123 | 97.35 | 97.35 | 11.68
1.3887 | 284.8864 | 11.1586 | 97.5166 | 97.5166 | 11.7
1.3948 | 285.3731 | 11.2078 | 97.6832 | 97.6832 | 11.72
1.394 | 285.8603 | 11.2009 | 97.85 | 97.85 | 11.74
1.393 | 286.3473 | 11.1933 | 98.0167 | 98.0167 | 11.76
1.3905 | 286.8341 | 11.1733 | 98.1833 | 98.1833 | 11.78
1.3859 | 287.3212 | 11.136 | 98.35 | 98.35 | 11.8
1.3946 | 287.8084 | 11.2061 | 98.5168 | 98.5168 | 11.82
1.4045 | 288.2949 | 11.2857 | 98.6834 | 98.6834 | 11.84
1.4006 | 288.7819 | 11.2538 | 98.85 | 98.85 | 11.86
1.3958 | 289.2687 | 11.2152 | 99.0167 | 99.0167 | 11.88
1.3933 | 289.7551 | 11.1951 | 99.1832 | 99.1832 | 11.9
1.3853 | 290.2422 | 11.1314 | 99.3499 | 99.3499 | 11.92
1.3976 | 290.7292 | 11.23 | 99.5166 | 99.5166 | 11.94
1.3958 | 291.216 | 11.2157 | 99.6832 | 99.6832 | 11.96
1.3837 | 291.7031 | 11.1179 | 99.85 | 99.85 | 11.98
1.3788 | 292.1901 | 11.079 | 100.0167 | 100.0167 | 12
1.3789 | 292.6767 | 11.0798 | 100.1832 | 100.1832 | 12.02
1.3841 | 293.1638 | 11.1212 | 100.35 | 100.35 | 12.04
1.3967 | 293.6508 | 11.223 | 100.5167 | 100.5167 | 12.06
1.3873 | 294.1374 | 11.1475 | 100.6832 | 100.6832 | 12.08
1.3895 | 294.6245 | 11.1645 | 100.85 | 100.85 | 12.1
1.3948 | 295.1114 | 11.2076 | 101.0166 | 101.0166 | 12.12
1.406 | 295.5979 | 11.2972 | 101.1832 | 101.1832 | 12.14
1.4028 | 296.0851 | 11.2721 | 101.3499 | 101.3499 | 12.16
1.3998 | 296.572 | 11.2473 | 101.5166 | 101.5166 | 12.18
1.3784 | 297.0588 | 11.076 | 101.6832 | 101.6832 | 12.2
1.3886 | 297.546 | 11.1574 | 101.85 | 101.85 | 12.22
1.3998 | 298.0328 | 11.2473 | 102.0166 | 102.0166 | 12.24
1.4001 | 298.5194 | 11.2497 | 102.1832 | 102.1832 | 12.26
1.3998 | 299.0065 | 11.2476 | 102.3499 | 102.3499 | 12.28
1.3924 | 299.4937 | 11.1881 | 102.5167 | 102.5167 | 12.3
1.3805 | 299.9802 | 11.0924 | 102.6832 | 102.6832 | 12.32
1.3901 | 300.4672 | 11.1697 | 102.8499 | 102.8499 | 12.34
1.3917 | 300.9544 | 11.1825 | 103.0167 | 103.0167 | 12.36
1.3949 | 301.4411 | 11.2083 | 103.1833 | 103.1833 | 12.38
1.4026 | 301.9284 | 11.27 | 103.3501 | 103.3501 | 12.4
1.3961 | 302.4152 | 11.2177 | 103.5167 | 103.5167 | 12.42
1.39 | 302.9018 | 11.1692 | 103.6833 | 103.6833 | 12.44
1.3932 | 303.3888 | 11.1947 | 103.85 | 103.85 | 12.46
1.3884 | 303.8759 | 11.1558 | 104.0167 | 104.0167 | 12.48
1.3939 | 304.3625 | 11.1998 | 104.1833 | 104.1833 | 12.5
1.4085 | 304.8497 | 11.3178 | 104.35 | 104.35 | 12.52
1.4035 | 305.3365 | 11.2773 | 104.5167 | 104.5167 | 12.54
1.3938 | 305.823 | 11.1995 | 104.6832 | 104.6832 | 12.56
1.3888 | 306.3104 | 11.1595 | 104.85 | 104.85 | 12.58
1.3829 | 306.7974 | 11.1117 | 105.0167 | 105.0167 | 12.6
1.3884 | 307.2838 | 11.1557 | 105.1832 | 105.1832 | 12.62
1.395 | 307.7708 | 11.2094 | 105.3499 | 105.3499 | 12.64
1.3913 | 308.2575 | 11.1797 | 105.5165 | 105.5165 | 12.66
1.3868 | 308.7443 | 11.1436 | 105.6832 | 105.6832 | 12.68
1.3856 | 309.2316 | 11.1334 | 105.85 | 105.85 | 12.7
1.3796 | 309.7186 | 11.0854 | 106.0167 | 106.0167 | 12.72
1.3843 | 310.205 | 11.1233 | 106.1832 | 106.1832 | 12.74
1.382 | 310.692 | 11.1047 | 106.3499 | 106.3499 | 12.76
1.3767 | 311.1791 | 11.0621 | 106.5166 | 106.5166 | 12.78
1.3812 | 311.6659 | 11.0979 | 106.6832 | 106.6832 | 12.8
1.385 | 312.153 | 11.129 | 106.85 | 106.85 | 12.82
1.3828 | 312.64 | 11.1109 | 107.0167 | 107.0167 | 12.84
1.386 | 313.1266 | 11.1364 | 107.1832 | 107.1832 | 12.86
1.3818 | 313.6137 | 11.1026 | 107.35 | 107.35 | 12.88
1.385 | 314.1009 | 11.1288 | 107.5167 | 107.5167 | 12.9
1.398 | 314.5875 | 11.2334 | 107.6833 | 107.6833 | 12.92
1.401 | 315.0744 | 11.2573 | 107.85 | 107.85 | 12.94
1.3942 | 315.5614 | 11.2023 | 108.0167 | 108.0167 | 12.96
1.3942 | 316.0482 | 11.2026 | 108.1833 | 108.1833 | 12.98
1.3874 | 316.5353 | 11.1482 | 108.35 | 108.35 | 13
1.3955 | 317.0223 | 11.2131 | 108.5167 | 108.5167 | 13.02
1.4039 | 317.5091 | 11.2805 | 108.6834 | 108.6834 | 13.04
1.4014 | 317.9962 | 11.2603 | 108.8501 | 108.8501 | 13.06
1.3955 | 318.483 | 11.2129 | 109.0167 | 109.0167 | 13.08
1.3979 | 318.9694 | 11.2327 | 109.1832 | 109.1832 | 13.1
1.3907 | 319.4566 | 11.1747 | 109.35 | 109.35 | 13.12
1.4011 | 319.9437 | 11.2584 | 109.5167 | 109.5167 | 13.14
1.3937 | 320.4303 | 11.1988 | 109.6833 | 109.6833 | 13.16
1.3806 | 320.9171 | 11.0931 | 109.8499 | 109.8499 | 13.18
1.3753 | 321.4039 | 11.0504 | 110.0165 | 110.0165 | 13.2
1.3824 | 321.8907 | 11.1079 | 110.1832 | 110.1832 | 13.22
1.3826 | 322.3778 | 11.1095 | 110.3499 | 110.3499 | 13.24
1.3886 | 322.8648 | 11.1578 | 110.5166 | 110.5166 | 13.26
1.3808 | 323.3512 | 11.0951 | 110.6831 | 110.6831 | 13.28
1.3702 | 323.8383 | 11.0098 | 110.8499 | 110.8499 | 13.3
1.3769 | 324.3255 | 11.0634 | 111.0166 | 111.0166 | 13.32
1.3752 | 324.8123 | 11.0499 | 111.1832 | 111.1832 | 13.34
1.3711 | 325.2994 | 11.0173 | 111.35 | 111.35 | 13.36
1.3705 | 325.7862 | 11.0122 | 111.5166 | 111.5166 | 13.38
1.3621 | 326.2726 | 10.9449 | 111.6831 | 111.6831 | 13.4
1.3618 | 326.7598 | 10.9425 | 111.8499 | 111.8499 | 13.42
1.3705 | 327.2471 | 11.0121 | 112.0167 | 112.0167 | 13.44
1.3632 | 327.734 | 10.9535 | 112.1834 | 112.1834 | 13.46
1.364 | 328.221 | 10.96 | 112.35 | 112.35 | 13.48
1.3614 | 328.708 | 10.9392 | 112.5167 | 112.5167 | 13.5
1.3649 | 329.1948 | 10.9671 | 112.6834 | 112.6834 | 13.52
1.3723 | 329.6819 | 11.0268 | 112.8501 | 112.8501 | 13.54
1.3797 | 330.1689 | 11.086 | 113.0168 | 113.0168 | 13.56
1.3678 | 330.6555 | 10.9905 | 113.1834 | 113.1834 | 13.58
1.3672 | 331.1424 | 10.9853 | 113.35 | 113.35 | 13.6
1.365 | 331.6292 | 10.9684 | 113.5167 | 113.5167 | 13.62
1.3655 | 332.116 | 10.9721 | 113.6833 | 113.6833 | 13.64
1.3709 | 332.6031 | 11.0152 | 113.85 | 113.85 | 13.66
1.3694 | 333.0901 | 11.0035 | 114.0167 | 114.0167 | 13.68
1.3614 | 333.5767 | 10.9394 | 114.1833 | 114.1833 | 13.7
1.3676 | 334.0638 | 10.989 | 114.35 | 114.35 | 13.72
1.3717 | 334.5506 | 11.0221 | 114.5167 | 114.5167 | 13.74
1.3693 | 335.037 | 11.0023 | 114.6832 | 114.6832 | 13.76
1.3717 | 335.524 | 11.0219 | 114.8499 | 114.8499 | 13.78
1.3662 | 336.011 | 10.9775 | 115.0165 | 115.0165 | 13.8
1.3651 | 336.4977 | 10.9687 | 115.1832 | 115.1832 | 13.82
1.3714 | 336.9849 | 11.0196 | 115.3499 | 115.3499 | 13.84
1.364 | 337.4718 | 10.9604 | 115.5166 | 115.5166 | 13.86
1.3604 | 337.9584 | 10.931 | 115.6832 | 115.6832 | 13.88
1.3598 | 338.4457 | 10.9259 | 115.85 | 115.85 | 13.9
1.3555 | 338.9327 | 10.8915 | 116.0167 | 116.0167 | 13.92
1.3565 | 339.4191 | 10.9002 | 116.1832 | 116.1832 | 13.94
1.3553 | 339.9059 | 10.8903 | 116.3498 | 116.3498 | 13.96
1.3501 | 340.3931 | 10.8481 | 116.5165 | 116.5165 | 13.98
1.3508 | 340.8798 | 10.8541 | 116.6832 | 116.6832 | 14
1.3554 | 341.3672 | 10.8906 | 116.85 | 116.85 | 14.02
1.3527 | 341.8543 | 10.8694 | 117.0167 | 117.0167 | 14.04
1.3569 | 342.3409 | 10.9027 | 117.1833 | 117.1833 | 14.06
1.3494 | 342.8281 | 10.843 | 117.35 | 117.35 | 14.08
1.3448 | 343.3152 | 10.8057 | 117.5168 | 117.5168 | 14.1
1.3533 | 343.802 | 10.8739 | 117.6834 | 117.6834 | 14.12
1.3604 | 344.289 | 10.9314 | 117.8501 | 117.8501 | 14.14
1.3571 | 344.7756 | 10.9047 | 118.0167 | 118.0167 | 14.16
1.3587 | 345.2622 | 10.9172 | 118.1832 | 118.1832 | 14.18
1.3545 | 345.7495 | 10.884 | 118.35 | 118.35 | 14.2
1.3505 | 346.2364 | 10.8514 | 118.5167 | 118.5167 | 14.22
1.3567 | 346.723 | 10.9013 | 118.6833 | 118.6833 | 14.24
1.3531 | 347.21 | 10.8727 | 118.85 | 118.85 | 14.26
1.3496 | 347.6968 | 10.8445 | 119.0166 | 119.0166 | 14.28
1.3508 | 348.1834 | 10.8541 | 119.1832 | 119.1832 | 14.3
1.3548 | 348.6707 | 10.8864 | 119.35 | 119.35 | 14.32
1.3553 | 349.1575 | 10.8898 | 119.5166 | 119.5166 | 14.34
1.3536 | 349.6441 | 10.8761 | 119.6832 | 119.6832 | 14.36
1.344 | 350.131 | 10.7995 | 119.8499 | 119.8499 | 14.38
1.3455 | 350.6182 | 10.8115 | 120.0166 | 120.0166 | 14.4
1.3522 | 351.1048 | 10.865 | 120.1832 | 120.1832 | 14.42
1.3515 | 351.5918 | 10.8598 | 120.3499 | 120.3499 | 14.44
1.3481 | 352.0789 | 10.8321 | 120.5166 | 120.5166 | 14.46
1.343 | 352.5655 | 10.7912 | 120.6832 | 120.6832 | 14.48
1.3374 | 353.0528 | 10.7463 | 120.85 | 120.85 | 14.5
1.3451 | 353.5398 | 10.8077 | 121.0167 | 121.0167 | 14.52
1.35 | 354.0264 | 10.8472 | 121.1832 | 121.1832 | 14.54
1.3402 | 354.5133 | 10.7689 | 121.3499 | 121.3499 | 14.56
1.3406 | 355.0004 | 10.772 | 121.5166 | 121.5166 | 14.58
1.3404 | 355.4871 | 10.7702 | 121.6832 | 121.6832 | 14.6
1.3477 | 355.9744 | 10.8288 | 121.85 | 121.85 | 14.62
1.3566 | 356.4614 | 10.9008 | 122.0167 | 122.0167 | 14.64
1.3502 | 356.948 | 10.849 | 122.1833 | 122.1833 | 14.66
1.3374 | 357.4351 | 10.746 | 122.35 | 122.35 | 14.68
1.3397 | 357.9221 | 10.7646 | 122.5167 | 122.5167 | 14.7
1.3381 | 358.4087 | 10.7519 | 122.6833 | 122.6833 | 14.72
1.3387 | 358.896 | 10.757 | 122.8501 | 122.8501 | 14.74
1.3376 | 359.3828 | 10.748 | 123.0167 | 123.0167 | 14.76
1.3357 | 359.8692 | 10.7322 | 123.1832 | 123.1832 | 14.78
1.336 | 360.3564 | 10.7353 | 123.35 | 123.35 | 14.8
1.3394 | 360.8433 | 10.7626 | 123.5167 | 123.5167 | 14.82
1.3453 | 361.3301 | 10.8094 | 123.6833 | 123.6833 | 14.84
1.353 | 361.8172 | 10.8718 | 123.85 | 123.85 | 14.86
1.3552 | 362.3042 | 10.8891 | 124.0167 | 124.0167 | 14.88
1.3449 | 362.7906 | 10.8061 | 124.1832 | 124.1832 | 14.9
1.3441 | 363.2776 | 10.8002 | 124.3499 | 124.3499 | 14.92
1.3458 | 363.7647 | 10.8136 | 124.5167 | 124.5167 | 14.94
1.341 | 364.2512 | 10.7749 | 124.6832 | 124.6832 | 14.96
1.33 | 364.7383 | 10.6868 | 124.8499 | 124.8499 | 14.98
1.3348 | 365.2251 | 10.7251 | 125.0165 | 125.0165 | 15
1.3414 | 365.7117 | 10.7782 | 125.1831 | 125.1831 | 15.02
1.3439 | 366.199 | 10.7983 | 125.3499 | 125.3499 | 15.04
1.3311 | 366.6863 | 10.6955 | 125.5167 | 125.5167 | 15.06
1.3273 | 367.1729 | 10.6648 | 125.6833 | 125.6833 | 15.08
1.3263 | 367.6599 | 10.6567 | 125.85 | 125.85 | 15.1
1.3291 | 368.1467 | 10.6799 | 126.0166 | 126.0166 | 15.12
1.3294 | 368.6334 | 10.6819 | 126.1832 | 126.1832 | 15.14
1.3347 | 369.1206 | 10.7248 | 126.35 | 126.35 | 15.16
1.3267 | 369.6076 | 10.66 | 126.5167 | 126.5167 | 15.18
1.3187 | 370.0941 | 10.596 | 126.6832 | 126.6832 | 15.2
1.324 | 370.5813 | 10.639 | 126.85 | 126.85 | 15.22
1.3312 | 371.0683 | 10.6961 | 127.0167 | 127.0167 | 15.24
1.3276 | 371.555 | 10.6672 | 127.1833 | 127.1833 | 15.26
1.3268 | 372.0422 | 10.6607 | 127.35 | 127.35 | 15.28
1.3232 | 372.529 | 10.6319 | 127.5167 | 127.5167 | 15.3
1.3256 | 373.0154 | 10.6511 | 127.6832 | 127.6832 | 15.32
1.3308 | 373.5027 | 10.6928 | 127.85 | 127.85 | 15.34
1.3264 | 373.9897 | 10.6579 | 128.0167 | 128.0167 | 15.36
1.3221 | 374.4765 | 10.6235 | 128.1833 | 128.1833 | 15.38
1.3197 | 374.9636 | 10.6039 | 128.35 | 128.35 | 15.4
1.3241 | 375.4508 | 10.6397 | 128.5168 | 128.5168 | 15.42
1.3312 | 375.9371 | 10.6964 | 128.6833 | 128.6833 | 15.44
1.3333 | 376.4241 | 10.7131 | 128.85 | 128.85 | 15.46
1.3213 | 376.9111 | 10.617 | 129.0167 | 129.0167 | 15.48
1.3173 | 377.3977 | 10.585 | 129.1832 | 129.1832 | 15.5
1.319 | 377.8848 | 10.5987 | 129.35 | 129.35 | 15.52
1.3188 | 378.372 | 10.5964 | 129.5167 | 129.5167 | 15.54
1.3173 | 378.8586 | 10.5849 | 129.6833 | 129.6833 | 15.56
1.3169 | 379.3455 | 10.5819 | 129.85 | 129.85 | 15.58
1.3085 | 379.8325 | 10.5137 | 130.0167 | 130.0167 | 15.6
1.3162 | 380.3193 | 10.5761 | 130.1833 | 130.1833 | 15.62
1.3124 | 380.8063 | 10.5455 | 130.35 | 130.35 | 15.64
1.3132 | 381.293 | 10.5519 | 130.5166 | 130.5166 | 15.66
1.3086 | 381.7796 | 10.5144 | 130.6832 | 130.6832 | 15.68
1.3073 | 382.2668 | 10.5042 | 130.8499 | 130.8499 | 15.7
1.3051 | 382.754 | 10.4868 | 131.0167 | 131.0167 | 15.72
1.3055 | 383.2405 | 10.4901 | 131.1832 | 131.1832 | 15.74
1.306 | 383.7277 | 10.4938 | 131.35 | 131.35 | 15.76
1.3064 | 384.2144 | 10.4973 | 131.5166 | 131.5166 | 15.78
1.3067 | 384.701 | 10.4992 | 131.6832 | 131.6832 | 15.8
1.3081 | 385.1884 | 10.511 | 131.85 | 131.85 | 15.82
1.3041 | 385.6753 | 10.4787 | 132.0167 | 132.0167 | 15.84
1.2986 | 386.1619 | 10.4341 | 132.1832 | 132.1832 | 15.86
1.3021 | 386.6491 | 10.4626 | 132.35 | 132.35 | 15.88
1.3019 | 387.136 | 10.4608 | 132.5167 | 132.5167 | 15.9
1.3057 | 387.6228 | 10.4914 | 132.6833 | 132.6833 | 15.92
1.2916 | 388.1101 | 10.3786 | 132.8501 | 132.8501 | 15.94
1.2757 | 388.5969 | 10.2504 | 133.0167 | 133.0167 | 15.96
1.2619 | 389.0833 | 10.1397 | 133.1832 | 133.1832 | 15.98
1.2635 | 389.5705 | 10.1523 | 133.35 | 133.35 | 16
1.2686 | 390.0576 | 10.1932 | 133.5167 | 133.5167 | 16.02
1.2749 | 390.5442 | 10.2437 | 133.6833 | 133.6833 | 16.04
1.264 | 391.0312 | 10.1569 | 133.85 | 133.85 | 16.06
1.2634 | 391.518 | 10.1516 | 134.0166 | 134.0166 | 16.08
1.2652 | 392.0048 | 10.1661 | 134.1832 | 134.1832 | 16.1
1.2757 | 392.4921 | 10.2509 | 134.3501 | 134.3501 | 16.12
1.2761 | 392.979 | 10.254 | 134.5167 | 134.5167 | 16.14
1.2692 | 393.4656 | 10.1979 | 134.6833 | 134.6833 | 16.16
1.2586 | 393.9526 | 10.1128 | 134.85 | 134.85 | 16.18
1.2635 | 394.4394 | 10.1526 | 135.0166 | 135.0166 | 16.2
1.2767 | 394.9262 | 10.2584 | 135.1832 | 135.1832 | 16.22
1.2813 | 395.4131 | 10.2959 | 135.3499 | 135.3499 | 16.24
1.2782 | 395.9001 | 10.2704 | 135.5166 | 135.5166 | 16.26
1.2719 | 396.3865 | 10.2203 | 135.6831 | 135.6831 | 16.28
1.2649 | 396.8737 | 10.1637 | 135.8499 | 135.8499 | 16.3
1.2763 | 397.3608 | 10.2549 | 136.0166 | 136.0166 | 16.32
1.2795 | 397.8474 | 10.2812 | 136.1832 | 136.1832 | 16.34
1.2761 | 398.3345 | 10.2539 | 136.3499 | 136.3499 | 16.36
1.2737 | 398.8215 | 10.2342 | 136.5166 | 136.5166 | 16.38
1.2679 | 399.3081 | 10.1879 | 136.6832 | 136.6832 | 16.4
1.2807 | 399.7953 | 10.2908 | 136.8499 | 136.8499 | 16.42
1.2856 | 400.2822 | 10.3305 | 137.0166 | 137.0166 | 16.44
1.2843 | 400.769 | 10.3199 | 137.1832 | 137.1832 | 16.46
1.2821 | 401.2561 | 10.3019 | 137.35 | 137.35 | 16.48
1.2808 | 401.7433 | 10.2917 | 137.5167 | 137.5167 | 16.5
1.2828 | 402.2299 | 10.3075 | 137.6833 | 137.6833 | 16.52
1.2877 | 402.7171 | 10.3473 | 137.8501 | 137.8501 | 16.54
1.2904 | 403.2042 | 10.3684 | 138.0168 | 138.0168 | 16.56
1.2879 | 403.6908 | 10.3489 | 138.1833 | 138.1833 | 16.58
1.2883 | 404.1779 | 10.3519 | 138.3501 | 138.3501 | 16.6
1.2919 | 404.6647 | 10.381 | 138.5167 | 138.5167 | 16.62
1.2908 | 405.1513 | 10.3719 | 138.6833 | 138.6833 | 16.64
1.2926 | 405.6383 | 10.3861 | 138.85 | 138.85 | 16.66
1.2889 | 406.1255 | 10.3565 | 139.0167 | 139.0167 | 16.68
1.2853 | 406.612 | 10.3277 | 139.1833 | 139.1833 | 16.7
1.2918 | 407.099 | 10.3802 | 139.35 | 139.35 | 16.72
1.2905 | 407.586 | 10.3696 | 139.5167 | 139.5167 | 16.74
1.2928 | 408.0727 | 10.3881 | 139.6833 | 139.6833 | 16.76
1.2913 | 408.56 | 10.3762 | 139.8501 | 139.8501 | 16.78
1.2939 | 409.0466 | 10.3964 | 140.0167 | 140.0167 | 16.8
1.2924 | 409.5329 | 10.3843 | 140.1831 | 140.1831 | 16.82
1.3005 | 410.0198 | 10.4501 | 140.3498 | 140.3498 | 16.84
1.2989 | 410.5068 | 10.4368 | 140.5165 | 140.5165 | 16.86
1.3 | 410.9938 | 10.4455 | 140.6832 | 140.6832 | 16.88
1.3057 | 411.4811 | 10.4913 | 140.85 | 140.85 | 16.9
1.3139 | 411.9679 | 10.5578 | 141.0166 | 141.0166 | 16.92
1.3057 | 412.4545 | 10.4913 | 141.1832 | 141.1832 | 16.94
1.3096 | 412.9418 | 10.5229 | 141.35 | 141.35 | 16.96
1.3011 | 413.4289 | 10.4545 | 141.5167 | 141.5167 | 16.98
1.3087 | 413.9153 | 10.5153 | 141.6832 | 141.6832 | 17
1.3155 | 414.4023 | 10.57 | 141.8499 | 141.8499 | 17.02
1.3225 | 414.8891 | 10.6263 | 142.0165 | 142.0165 | 17.04
1.3145 | 415.3761 | 10.5625 | 142.1832 | 142.1832 | 17.06
1.3175 | 415.8632 | 10.5867 | 142.35 | 142.35 | 17.08
1.3096 | 416.3505 | 10.5226 | 142.5168 | 142.5168 | 17.1
1.3188 | 416.8371 | 10.5966 | 142.6833 | 142.6833 | 17.12
1.3165 | 417.3243 | 10.5781 | 142.8501 | 142.8501 | 17.14
1.3092 | 417.8112 | 10.5195 | 143.0168 | 143.0168 | 17.16
1.3042 | 418.298 | 10.4799 | 143.1834 | 143.1834 | 17.18
1.3111 | 418.7848 | 10.5351 | 143.35 | 143.35 | 17.2
1.3086 | 419.2718 | 10.5151 | 143.5167 | 143.5167 | 17.22
1.314 | 419.7582 | 10.5585 | 143.6832 | 143.6832 | 17.24
1.3078 | 420.2452 | 10.5082 | 143.8499 | 143.8499 | 17.26
1.3041 | 420.7321 | 10.479 | 144.0166 | 144.0166 | 17.28
1.3087 | 421.2189 | 10.5154 | 144.1832 | 144.1832 | 17.3
1.3109 | 421.7061 | 10.5334 | 144.35 | 144.35 | 17.32
1.3038 | 422.193 | 10.4766 | 144.5167 | 144.5167 | 17.34
1.3026 | 422.6794 | 10.4664 | 144.6832 | 144.6832 | 17.36
1.2962 | 423.1664 | 10.4151 | 144.8499 | 144.8499 | 17.38
1.3051 | 423.6532 | 10.4869 | 145.0165 | 145.0165 | 17.4
1.3118 | 424.1403 | 10.5405 | 145.1832 | 145.1832 | 17.42
1.3109 | 424.6271 | 10.5332 | 145.3498 | 145.3498 | 17.44
1.303 | 425.1141 | 10.4698 | 145.5165 | 145.5165 | 17.46
1.3013 | 425.6006 | 10.4559 | 145.6831 | 145.6831 | 17.48
1.2993 | 426.088 | 10.4399 | 145.8499 | 145.8499 | 17.5
1.3078 | 426.5751 | 10.5084 | 146.0167 | 146.0167 | 17.52
1.3059 | 427.0619 | 10.4936 | 146.1833 | 146.1833 | 17.54
1.3001 | 427.549 | 10.4464 | 146.35 | 146.35 | 17.56
1.295 | 428.0358 | 10.4058 | 146.5167 | 146.5167 | 17.58
1.3022 | 428.5224 | 10.4636 | 146.6832 | 146.6832 | 17.6
1.3005 | 429.0096 | 10.45 | 146.85 | 146.85 | 17.62
1.3057 | 429.4968 | 10.4918 | 147.0167 | 147.0167 | 17.64
1.2968 | 429.9833 | 10.4201 | 147.1833 | 147.1833 | 17.66
1.2943 | 430.4705 | 10.3998 | 147.35 | 147.35 | 17.68
1.2949 | 430.9572 | 10.4046 | 147.5167 | 147.5167 | 17.7
1.307 | 431.4442 | 10.5021 | 147.6833 | 147.6833 | 17.72
1.3029 | 431.9314 | 10.4691 | 147.8501 | 147.8501 | 17.74
1.3067 | 432.4183 | 10.4996 | 148.0168 | 148.0168 | 17.76
1.2993 | 432.9047 | 10.4397 | 148.1833 | 148.1833 | 17.78
1.3034 | 433.3917 | 10.4729 | 148.35 | 148.35 | 17.8
1.3039 | 433.8787 | 10.4771 | 148.5167 | 148.5167 | 17.82
1.3042 | 434.3653 | 10.4798 | 148.6832 | 148.6832 | 17.84
1.2957 | 434.8524 | 10.4111 | 148.85 | 148.85 | 17.86
1.298 | 435.3394 | 10.4298 | 149.0167 | 149.0167 | 17.88
1.2935 | 435.826 | 10.3939 | 149.1832 | 149.1832 | 17.9
1.2953 | 436.3133 | 10.4078 | 149.3501 | 149.3501 | 17.92
1.2967 | 436.8003 | 10.4191 | 149.5167 | 149.5167 | 17.94
1.2915 | 437.2867 | 10.3775 | 149.6832 | 149.6832 | 17.96
1.2888 | 437.7737 | 10.3557 | 149.8499 | 149.8499 | 17.98
1.293 | 438.2604 | 10.3895 | 150.0165 | 150.0165 | 18
1.285 | 438.747 | 10.3254 | 150.1831 | 150.1831 | 18.02
1.2837 | 439.2342 | 10.3152 | 150.3499 | 150.3499 | 18.04
1.2853 | 439.7213 | 10.3275 | 150.5166 | 150.5166 | 18.06
1.2796 | 440.2079 | 10.2821 | 150.6832 | 150.6832 | 18.08
1.285 | 440.6952 | 10.3248 | 150.85 | 150.85 | 18.1
1.2883 | 441.1822 | 10.3516 | 151.0167 | 151.0167 | 18.12
1.2793 | 441.6688 | 10.2793 | 151.1832 | 151.1832 | 18.14
1.2794 | 442.1559 | 10.2799 | 151.35 | 151.35 | 18.16
1.2776 | 442.6429 | 10.2656 | 151.5167 | 151.5167 | 18.18
1.277 | 443.1295 | 10.2606 | 151.6832 | 151.6832 | 18.2
1.2816 | 443.6166 | 10.2978 | 151.85 | 151.85 | 18.22
1.2769 | 444.1036 | 10.2601 | 152.0167 | 152.0167 | 18.24
1.2701 | 444.5902 | 10.2058 | 152.1832 | 152.1832 | 18.26
1.2765 | 445.0774 | 10.2573 | 152.35 | 152.35 | 18.28
1.2759 | 445.5645 | 10.2524 | 152.5167 | 152.5167 | 18.3
1.2771 | 446.0511 | 10.2614 | 152.6833 | 152.6833 | 18.32
1.2728 | 446.5381 | 10.227 | 152.85 | 152.85 | 18.34
1.2683 | 447.0251 | 10.1913 | 153.0167 | 153.0167 | 18.36
1.2705 | 447.5119 | 10.2087 | 153.1833 | 153.1833 | 18.38
1.2809 | 447.9989 | 10.2921 | 153.35 | 153.35 | 18.4
1.276 | 448.4857 | 10.2532 | 153.5167 | 153.5167 | 18.42
1.2736 | 448.9723 | 10.2339 | 153.6832 | 153.6832 | 18.44
1.2692 | 449.4593 | 10.1979 | 153.8499 | 153.8499 | 18.46
1.2691 | 449.9465 | 10.1973 | 154.0167 | 154.0167 | 18.48
1.2758 | 450.4332 | 10.2515 | 154.1833 | 154.1833 | 18.5
1.2817 | 450.9202 | 10.2989 | 154.35 | 154.35 | 18.52
1.2706 | 451.407 | 10.2096 | 154.5166 | 154.5166 | 18.54
1.2692 | 451.8938 | 10.1979 | 154.6832 | 154.6832 | 18.56
1.2699 | 452.3809 | 10.2043 | 154.85 | 154.85 | 18.58
1.2726 | 452.8678 | 10.2253 | 155.0167 | 155.0167 | 18.6
1.278 | 453.3544 | 10.269 | 155.1832 | 155.1832 | 18.62
1.275 | 453.8414 | 10.2448 | 155.3499 | 155.3499 | 18.64
1.2672 | 454.3284 | 10.1819 | 155.5166 | 155.5166 | 18.66
1.2703 | 454.8152 | 10.207 | 155.6832 | 155.6832 | 18.68
1.2749 | 455.3023 | 10.2441 | 155.85 | 155.85 | 18.7
1.2757 | 455.7893 | 10.2503 | 156.0167 | 156.0167 | 18.72
1.2754 | 456.2758 | 10.2484 | 156.1832 | 156.1832 | 18.74
1.2694 | 456.7628 | 10.2002 | 156.3499 | 156.3499 | 18.76
1.2685 | 457.2498 | 10.193 | 156.5166 | 156.5166 | 18.78
1.2735 | 457.7367 | 10.2325 | 156.6833 | 156.6833 | 18.8
1.2761 | 458.2239 | 10.254 | 156.85 | 156.85 | 18.82
1.2696 | 458.7107 | 10.2012 | 157.0167 | 157.0167 | 18.84
1.2699 | 459.1973 | 10.2036 | 157.1832 | 157.1832 | 18.86
1.2729 | 459.6844 | 10.2282 | 157.35 | 157.35 | 18.88
1.2777 | 460.1714 | 10.2666 | 157.5167 | 157.5167 | 18.9
1.2831 | 460.6582 | 10.3101 | 157.6833 | 157.6833 | 18.92
1.2746 | 461.1453 | 10.242 | 157.85 | 157.85 | 18.94
1.274 | 461.6321 | 10.2372 | 158.0167 | 158.0167 | 18.96
1.2769 | 462.1189 | 10.2604 | 158.1833 | 158.1833 | 18.98
1.2777 | 462.606 | 10.2664 | 158.35 | 158.35 | 19
1.2832 | 463.0929 | 10.3103 | 158.5167 | 158.5167 | 19.02
1.2791 | 463.5794 | 10.2777 | 158.6832 | 158.6832 | 19.04
1.2706 | 464.0666 | 10.2092 | 158.85 | 158.85 | 19.06
1.2802 | 464.5533 | 10.2866 | 159.0166 | 159.0166 | 19.08
1.2801 | 465.0401 | 10.286 | 159.1832 | 159.1832 | 19.1
1.2806 | 465.5272 | 10.2898 | 159.35 | 159.35 | 19.12
1.2797 | 466.0141 | 10.2827 | 159.5166 | 159.5166 | 19.14
1.2741 | 466.501 | 10.2375 | 159.6833 | 159.6833 | 19.16
1.2721 | 466.9879 | 10.2217 | 159.85 | 159.85 | 19.18
1.2825 | 467.4747 | 10.3048 | 160.0166 | 160.0166 | 19.2
1.279 | 467.9614 | 10.2773 | 160.1832 | 160.1832 | 19.22
1.2762 | 468.4485 | 10.2546 | 160.3499 | 160.3499 | 19.24
1.2758 | 468.9354 | 10.2515 | 160.5166 | 160.5166 | 19.26
1.2757 | 469.4221 | 10.2507 | 160.6832 | 160.6832 | 19.28
1.2763 | 469.909 | 10.2552 | 160.8499 | 160.8499 | 19.3
1.2797 | 470.396 | 10.2829 | 161.0165 | 161.0165 | 19.32
1.2677 | 470.8829 | 10.1866 | 161.1832 | 161.1832 | 19.34
1.2725 | 471.3701 | 10.2245 | 161.35 | 161.35 | 19.36
1.2769 | 471.8569 | 10.2603 | 161.5166 | 161.5166 | 19.38
1.2739 | 472.3434 | 10.2358 | 161.6832 | 161.6832 | 19.4
1.2783 | 472.8306 | 10.2712 | 161.8499 | 161.8499 | 19.42
1.272 | 473.3178 | 10.2208 | 162.0167 | 162.0167 | 19.44
1.2669 | 473.8045 | 10.1797 | 162.1833 | 162.1833 | 19.46
1.2768 | 474.2915 | 10.2591 | 162.35 | 162.35 | 19.48
1.2797 | 474.7783 | 10.2827 | 162.5166 | 162.5166 | 19.5
1.2761 | 475.2648 | 10.2538 | 162.6832 | 162.6832 | 19.52
1.2755 | 475.7522 | 10.2487 | 162.85 | 162.85 | 19.54
1.268 | 476.2395 | 10.1887 | 163.0168 | 163.0168 | 19.56
1.2724 | 476.7261 | 10.2237 | 163.1833 | 163.1833 | 19.58
1.2784 | 477.2131 | 10.2722 | 163.3501 | 163.3501 | 19.6
1.2786 | 477.6999 | 10.2736 | 163.5167 | 163.5167 | 19.62
1.2724 | 478.1867 | 10.2239 | 163.6833 | 163.6833 | 19.64
1.2779 | 478.6738 | 10.2678 | 163.85 | 163.85 | 19.66
1.2751 | 479.1607 | 10.246 | 164.0167 | 164.0167 | 19.68
1.2792 | 479.6472 | 10.279 | 164.1832 | 164.1832 | 19.7
1.2838 | 480.1341 | 10.3152 | 164.3499 | 164.3499 | 19.72
1.2715 | 480.6213 | 10.2169 | 164.5167 | 164.5167 | 19.74
1.2736 | 481.1079 | 10.2333 | 164.6832 | 164.6832 | 19.76
1.2794 | 481.595 | 10.2807 | 164.85 | 164.85 | 19.78
1.2759 | 482.082 | 10.2517 | 165.0167 | 165.0167 | 19.8
1.2778 | 482.5686 | 10.2676 | 165.1832 | 165.1832 | 19.82
1.2725 | 483.0557 | 10.2247 | 165.35 | 165.35 | 19.84
1.2682 | 483.5423 | 10.1903 | 165.5165 | 165.5165 | 19.86
1.2779 | 484.029 | 10.2685 | 165.6831 | 165.6831 | 19.88
1.2793 | 484.5161 | 10.2797 | 165.8499 | 165.8499 | 19.9
1.2707 | 485.0032 | 10.2102 | 166.0166 | 166.0166 | 19.92
1.2687 | 485.49 | 10.1944 | 166.1832 | 166.1832 | 19.94
1.2693 | 485.9771 | 10.1994 | 166.35 | 166.35 | 19.96
1.2684 | 486.4641 | 10.1918 | 166.5167 | 166.5167 | 19.98
1.2771 | 486.9509 | 10.2615 | 166.6833 | 166.6833 | 20
1.2697 | 487.438 | 10.2022 | 166.85 | 166.85 | 20.02
1.2609 | 487.9248 | 10.1318 | 167.0167 | 167.0167 | 20.04
1.263 | 488.4112 | 10.1483 | 167.1832 | 167.1832 | 20.06
1.2634 | 488.8983 | 10.1516 | 167.3499 | 167.3499 | 20.08
1.2657 | 489.3855 | 10.1705 | 167.5166 | 167.5166 | 20.1
1.2647 | 489.8723 | 10.1621 | 167.6833 | 167.6833 | 20.12
1.253 | 490.3597 | 10.068 | 167.8501 | 167.8501 | 20.14
1.2512 | 490.8466 | 10.0534 | 168.0168 | 168.0168 | 20.16
1.2574 | 491.3332 | 10.1036 | 168.1833 | 168.1833 | 20.18
1.2544 | 491.8203 | 10.079 | 168.3501 | 168.3501 | 20.2
1.2541 | 492.3073 | 10.077 | 168.5168 | 168.5168 | 20.22
1.2503 | 492.7937 | 10.0466 | 168.6833 | 168.6833 | 20.24
1.2461 | 493.2807 | 10.0123 | 168.85 | 168.85 | 20.26
1.2477 | 493.7674 | 10.0259 | 169.0166 | 169.0166 | 20.28
1.2511 | 494.2543 | 10.0527 | 169.1832 | 169.1832 | 20.3
1.2384 | 494.7414 | 9.9505 | 169.35 | 169.35 | 20.32
1.2371 | 495.2283 | 9.9406 | 169.5167 | 169.5167 | 20.34
1.2342 | 495.7147 | 9.9167 | 169.6832 | 169.6832 | 20.36
1.2339 | 496.2018 | 9.9143 | 169.8499 | 169.8499 | 20.38
1.2377 | 496.6886 | 9.9451 | 170.0165 | 170.0165 | 20.4
1.2328 | 497.1755 | 9.9057 | 170.1832 | 170.1832 | 20.42
1.2211 | 497.6626 | 9.8119 | 170.3499 | 170.3499 | 20.44
1.2211 | 498.1494 | 9.8121 | 170.5165 | 170.5165 | 20.46
1.2223 | 498.636 | 9.8211 | 170.6831 | 170.6831 | 20.48
1.2184 | 499.1231 | 9.7897 | 170.8498 | 170.8498 | 20.5
1.2204 | 499.6103 | 9.8058 | 171.0166 | 171.0166 | 20.52
1.2064 | 500.0969 | 9.6936 | 171.1832 | 171.1832 | 20.54
1.2057 | 500.5842 | 9.6884 | 171.35 | 171.35 | 20.56
1.2127 | 501.0712 | 9.7439 | 171.5167 | 171.5167 | 20.58
1.2081 | 501.558 | 9.707 | 171.6833 | 171.6833 | 20.6
1.2033 | 502.0453 | 9.6685 | 171.8501 | 171.8501 | 20.62
1.2022 | 502.532 | 9.6601 | 172.0167 | 172.0167 | 20.64
1.198 | 503.0187 | 9.6263 | 172.1833 | 172.1833 | 20.66
1.2017 | 503.5056 | 9.6561 | 172.35 | 172.35 | 20.68
1.2003 | 503.9928 | 9.6443 | 172.5167 | 172.5167 | 20.7
1.1896 | 504.4794 | 9.5588 | 172.6833 | 172.6833 | 20.72
1.1867 | 504.9665 | 9.5352 | 172.85 | 172.85 | 20.74
1.1867 | 505.4535 | 9.5353 | 173.0167 | 173.0167 | 20.76
1.1843 | 505.9402 | 9.5158 | 173.1833 | 173.1833 | 20.78
1.1825 | 506.4274 | 9.5017 | 173.3501 | 173.3501 | 20.8
1.1742 | 506.9142 | 9.4353 | 173.5167 | 173.5167 | 20.82
1.1651 | 507.4008 | 9.3618 | 173.6833 | 173.6833 | 20.84
1.1735 | 507.8877 | 9.4289 | 173.85 | 173.85 | 20.86
1.171 | 508.3745 | 9.4093 | 174.0166 | 174.0166 | 20.88
1.1673 | 508.8612 | 9.3793 | 174.1832 | 174.1832 | 20.9
1.1623 | 509.3483 | 9.3395 | 174.3499 | 174.3499 | 20.92
1.1543 | 509.8354 | 9.2748 | 174.5167 | 174.5167 | 20.94
1.1509 | 510.3224 | 9.2481 | 174.6833 | 174.6833 | 20.96
1.1559 | 510.8094 | 9.2881 | 174.8501 | 174.8501 | 20.98
1.1414 | 511.2962 | 9.171 | 175.0167 | 175.0167 | 21
1.1282 | 511.7824 | 9.0656 | 175.1831 | 175.1831 | 21.02
1.1182 | 512.2697 | 8.9848 | 175.3499 | 175.3499 | 21.04
1.1109 | 512.7565 | 8.9264 | 175.5165 | 175.5165 | 21.06
1.1027 | 513.2432 | 8.8606 | 175.6832 | 175.6832 | 21.08
1.0959 | 513.7302 | 8.8056 | 175.8499 | 175.8499 | 21.1
1.0689 | 514.2172 | 8.5886 | 176.0165 | 176.0165 | 21.12
1.0504 | 514.7039 | 8.4405 | 176.1832 | 176.1832 | 21.14
1.0237 | 515.1912 | 8.2261 | 176.35 | 176.35 | 21.16
0.90776 | 515.6784 | 7.294 | 176.5167 | 176.5167 | 21.18
0.39494 | 516.165 | 3.1734 | 176.6833 | 176.6833 | 21.2
0.05203 | 516.652 | 0.4181 | 176.85 | 176.85 | 21.22
-0.04406 | 517.1389 | -0.354 | 177.0166 | 177.0166 | 21.24
-0.02643 | 517.6258 | -0.21241 | 177.1833 | 177.1833 | 21.26
0.00075 | 518.113 | 0.00606 | 177.3501 | 177.3501 | 21.28
-0.00126 | 518.5998 | -0.0101 | 177.5167 | 177.5167 | 21.3
0.00054 | 519.0865 | 0.00435 | 177.6833 | 177.6833 | 21.32
-0.00436 | 519.5734 | -0.03507 | 177.85 | 177.85 | 21.34
-0.00121 | 520.0605 | -0.00971 | 178.0167 | 178.0167 | 21.36
0.00709 | 520.5471 | 0.05696 | 178.1833 | 178.1833 | 21.38
0.00365 | 521.0341 | 0.02934 | 178.35 | 178.35 | 21.4
-0.00485 | 521.5209 | -0.03895 | 178.5166 | 178.5166 | 21.42
-0.00023 | 522.0075 | -0.00187 | 178.6832 | 178.6832 | 21.44
-0.0008 | 522.4948 | -0.00643 | 178.85 | 178.85 | 21.46
0.00432 | 522.9818 | 0.03472 | 179.0167 | 179.0167 | 21.48
0.00395 | 523.4683 | 0.03178 | 179.1832 | 179.1832 | 21.5
-0.00287 | 523.9555 | -0.02306 | 179.35 | 179.35 | 21.52
-0.00602 | 524.4423 | -0.04839 | 179.5166 | 179.5166 | 21.54
0.00148 | 524.929 | 0.01192 | 179.6832 | 179.6832 | 21.56
0.00274 | 525.416 | 0.022 | 179.8499 | 179.8499 | 21.58
0.00359 | 525.9032 | 0.02888 | 180.0167 | 180.0167 | 21.6
0.00221 | 526.3897 | 0.01779 | 180.1832 | 180.1832 | 21.62
-0.0065 | 526.8768 | -0.05223 | 180.3499 | 180.3499 | 21.64
0.00483 | 527.3637 | 0.03878 | 180.5166 | 180.5166 | 21.66
0.00475 | 527.8505 | 0.03814 | 180.6832 | 180.6832 | 21.68
0.00141 | 528.3377 | 0.01131 | 180.85 | 180.85 | 21.7
-0.00049 | 528.8248 | -0.00392 | 181.0167 | 181.0167 | 21.72
-0.00176 | 529.3114 | -0.01411 | 181.1833 | 181.1833 | 21.74
0.00149 | 529.7984 | 0.01195 | 181.35 | 181.35 | 21.76
0.00713 | 530.2851 | 0.05728 | 181.5166 | 181.5166 | 21.78
0.00167 | 530.7717 | 0.0134 | 181.6832 | 181.6832 | 21.8
-0.00162 | 531.2591 | -0.01299 | 181.85 | 181.85 | 21.82
-0.00059 | 531.7462 | -0.00478 | 182.0167 | 182.0167 | 21.84
0.00442 | 532.2328 | 0.03555 | 182.1833 | 182.1833 | 21.86
0.00341 | 532.7198 | 0.02737 | 182.35 | 182.35 | 21.88
0.00297 | 533.2068 | 0.02388 | 182.5167 | 182.5167 | 21.9
-0.00542 | 533.6935 | -0.04355 | 182.6833 | 182.6833 | 21.92
-0.00504 | 534.1806 | -0.04049 | 182.85 | 182.85 | 21.94
0.00048 | 534.6674 | 0.00383 | 183.0167 | 183.0167 | 21.96
0.00203 | 535.1541 | 0.01629 | 183.1832 | 183.1832 | 21.98
0.00184 | 535.6412 | 0.01475 | 183.35 | 183.35 | 22
-0.00414 | 536.1283 | -0.03325 | 183.5167 | 183.5167 | 22.02
-0.00511 | 536.6151 | -0.0411 | 183.6834 | 183.6833 | 22.04
6e-05 | 537.102 | 0.00049 | 183.85 | 183.85 | 22.06
0.00404 | 537.5887 | 0.03248 | 184.0166 | 184.0166 | 22.08
-0.00239 | 538.0753 | -0.01922 | 184.1832 | 184.1832 | 22.1
-0.00266 | 538.5624 | -0.02138 | 184.3499 | 184.3499 | 22.12
-0.00296 | 539.0496 | -0.02379 | 184.5167 | 184.5167 | 22.14
-0.00192 | 539.5361 | -0.01544 | 184.6832 | 184.6832 | 22.16
0 | 540.0233 | 2e-05 | 184.85 | 184.85 | 22.18
0.00456 | 540.5103 | 0.03665 | 185.0167 | 185.0167 | 22.2
-0.00506 | 540.9969 | -0.04064 | 185.1832 | 185.1832 | 22.22
-0.00195 | 541.484 | -0.01566 | 185.35 | 185.35 | 22.24
-0.00043 | 541.9708 | -0.00346 | 185.5166 | 185.5166 | 22.26
0.00122 | 542.4574 | 0.00978 | 185.6832 | 185.6832 | 22.28
-0.00374 | 542.9445 | -0.03006 | 185.8499 | 185.8499 | 22.3
-0.00516 | 543.4316 | -0.0415 | 186.0166 | 186.0166 | 22.32
-0.00423 | 543.9183 | -0.03402 | 186.1832 | 186.1832 | 22.34
0.00467 | 544.4054 | 0.03756 | 186.35 | 186.35 | 22.36
0.00399 | 544.8922 | 0.03207 | 186.5166 | 186.5166 | 22.38
-0.00086 | 545.3788 | -0.00695 | 186.6832 | 186.6832 | 22.4
-0.00522 | 545.866 | -0.04198 | 186.8499 | 186.8499 | 22.42
-0.00434 | 546.3529 | -0.03485 | 187.0166 | 187.0166 | 22.44
0.00249 | 546.8397 | 0.02001 | 187.1832 | 187.1832 | 22.46
0.00782 | 547.327 | 0.06288 | 187.35 | 187.35 | 22.48
0.00047 | 547.814 | 0.00378 | 187.5167 | 187.5167 | 22.5
-0.00258 | 548.3006 | -0.02069 | 187.6833 | 187.6833 | 22.52
-0.00213 | 548.7876 | -0.01714 | 187.85 | 187.85 | 22.54
0.00166 | 549.2745 | 0.0133 | 188.0167 | 188.0167 | 22.56
0.00407 | 549.7611 | 0.0327 | 188.1832 | 188.1832 | 22.58
0.00052 | 550.2484 | 0.00418 | 188.35 | 188.35 | 22.6
-0.00672 | 550.7352 | -0.05401 | 188.5167 | 188.5167 | 22.62
0.00291 | 551.2219 | 0.02335 | 188.6833 | 188.6833 | 22.64
0.00249 | 551.7093 | 0.01998 | 188.8501 | 188.8501 | 22.66
0.00334 | 552.1962 | 0.02685 | 189.0168 | 189.0168 | 22.68
-0.00263 | 552.6829 | -0.02115 | 189.1833 | 189.1833 | 22.7
-0.00537 | 553.1698 | -0.04318 | 189.35 | 189.35 | 22.72
-0.00657 | 553.6568 | -0.05282 | 189.5167 | 189.5167 | 22.74
0.00674 | 554.1432 | 0.05415 | 189.6832 | 189.6832 | 22.76
-0.00032 | 554.6303 | -0.00256 | 189.85 | 189.85 | 22.78
-0.00074 | 555.1173 | -0.00597 | 190.0167 | 190.0167 | 22.8
-0.00511 | 555.6039 | -0.04104 | 190.1832 | 190.1832 | 22.82
-0.00182 | 556.0909 | -0.01461 | 190.3499 | 190.3499 | 22.84
0.00249 | 556.5778 | 0.02 | 190.5166 | 190.5166 | 22.86
0.00376 | 557.0648 | 0.03024 | 190.6833 | 190.6833 | 22.88
-0.00238 | 557.5518 | -0.01913 | 190.85 | 190.85 | 22.9
-0.00542 | 558.0383 | -0.04358 | 191.0165 | 191.0165 | 22.92
0.00295 | 558.5249 | 0.02373 | 191.1831 | 191.1831 | 22.94
0.00422 | 559.0121 | 0.03394 | 191.3498 | 191.3498 | 22.96
0.0003 | 559.4994 | 0.00238 | 191.5166 | 191.5166 | 22.98
-0.00293 | 559.9863 | -0.02354 | 191.6833 | 191.6833 | 23
-0.0046 | 560.4734 | -0.03692 | 191.85 | 191.85 | 23.02
-0.00119 | 560.9601 | -0.00959 | 192.0167 | 192.0167 | 23.04
0.00757 | 561.4469 | 0.06081 | 192.1833 | 192.1833 | 23.06
0.00268 | 561.9341 | 0.02153 | 192.35 | 192.35 | 23.08
-0.00315 | 562.4209 | -0.02535 | 192.5167 | 192.5167 | 23.1
-0.0035 | 562.9075 | -0.02809 | 192.6832 | 192.6832 | 23.12
-0.00063 | 563.3945 | -0.00504 | 192.8499 | 192.8499 | 23.14
0.00042 | 563.8816 | 0.0034 | 193.0167 | 193.0167 | 23.16
-0.00129 | 564.3683 | -0.01033 | 193.1833 | 193.1833 | 23.18
-0.00857 | 564.8555 | -0.06887 | 193.3501 | 193.35 | 23.2
-0.00438 | 565.3426 | -0.03518 | 193.5168 | 193.5168 | 23.22
0.0007 | 565.8292 | 0.00563 | 193.6833 | 193.6833 | 23.24
-0.0014 | 566.3162 | -0.01129 | 193.85 | 193.85 | 23.26
-0.00104 | 566.8031 | -0.00838 | 194.0167 | 194.0167 | 23.28
-0.0064 | 567.2895 | -0.05141 | 194.1832 | 194.1832 | 23.3
-0.007 | 567.7767 | -0.05628 | 194.35 | 194.35 | 23.32
0.0002 | 568.2637 | 0.00161 | 194.5166 | 194.5166 | 23.34
0.00324 | 568.7503 | 0.02601 | 194.6832 | 194.6832 | 23.36
-0.00549 | 569.2372 | -0.04409 | 194.8499 | 194.8499 | 23.38
-0.01071 | 569.724 | -0.08605 | 195.0165 | 195.0165 | 23.4
-0.00319 | 570.2108 | -0.02565 | 195.1832 | 195.1832 | 23.42
0.00428 | 570.6979 | 0.03443 | 195.3499 | 195.3499 | 23.44
0.00376 | 571.1849 | 0.0302 | 195.5166 | 195.5166 | 23.46
-0.00048 | 571.6713 | -0.00384 | 195.6831 | 195.6831 | 23.48
-0.01319 | 572.1585 | -0.10594 | 195.8498 | 195.8498 | 23.5
-0.00606 | 572.6454 | -0.0487 | 196.0165 | 196.0165 | 23.52
-0.0005 | 573.1322 | -0.00402 | 196.1832 | 196.1832 | 23.54
0.00526 | 573.6194 | 0.04225 | 196.3499 | 196.3499 | 23.56
0.00207 | 574.1063 | 0.01662 | 196.5166 | 196.5166 | 23.58
-0.0045 | 574.5931 | -0.03619 | 196.6832 | 196.6832 | 23.6
-0.00665 | 575.0804 | -0.05347 | 196.85 | 196.85 | 23.62
0.00089 | 575.5675 | 0.00715 | 197.0168 | 197.0168 | 23.64
-0.00059 | 576.0541 | -0.00473 | 197.1833 | 197.1833 | 23.66
-0.00247 | 576.5411 | -0.01988 | 197.35 | 197.35 | 23.68
-0.00284 | 577.0279 | -0.02281 | 197.5167 | 197.5167 | 23.7
-0.00505 | 577.5147 | -0.04056 | 197.6833 | 197.6833 | 23.72
0.00145 | 578.0018 | 0.01164 | 197.85 | 197.85 | 23.74
0.00091 | 578.4889 | 0.00732 | 198.0167 | 198.0167 | 23.76
-0.00484 | 578.9754 | -0.03886 | 198.1833 | 198.1833 | 23.78
-0.00494 | 579.4625 | -0.03968 | 198.35 | 198.35 | 23.8
-0.00138 | 579.9495 | -0.01107 | 198.5167 | 198.5167 | 23.82
-0.00059 | 580.4363 | -0.00478 | 198.6833 | 198.6833 | 23.84
-0.00084 | 580.9235 | -0.00677 | 198.8501 | 198.8501 | 23.86
-0.00443 | 581.41 | -0.03557 | 199.0166 | 199.0166 | 23.88
-0.00488 | 581.8967 | -0.03921 | 199.1832 | 199.1832 | 23.9
0.00068 | 582.3838 | 0.00548 | 199.35 | 199.35 | 23.92
-0.00139 | 582.8707 | -0.0112 | 199.5166 | 199.5166 | 23.94
-0.00822 | 583.3574 | -0.06606 | 199.6832 | 199.6832 | 23.96
-0.01112 | 583.8443 | -0.08936 | 199.8499 | 199.8499 | 23.98
-0.00524 | 584.3311 | -0.04209 | 200.0165 | 200.0165 | 24
-0.00231 | 584.8179 | -0.0186 | 200.1832 | 200.1832 | 24.02
0.00964 | 585.305 | 0.0775 | 200.3499 | 200.3499 | 24.04
-0.00697 | 585.792 | -0.05599 | 200.5166 | 200.5166 | 24.06
-0.01351 | 586.2787 | -0.10855 | 200.6832 | 200.6832 | 24.08
-0.00876 | 586.7658 | -0.0704 | 200.8499 | 200.8499 | 24.1
-0.00517 | 587.2527 | -0.04156 | 201.0166 | 201.0166 | 24.12
-0.00706 | 587.7393 | -0.05673 | 201.1832 | 201.1832 | 24.14
-0.01104 | 588.2263 | -0.08872 | 201.3499 | 201.3499 | 24.16
-0.02309 | 588.7134 | -0.18551 | 201.5166 | 201.5166 | 24.18
-0.02199 | 589.2002 | -0.17666 | 201.6832 | 201.6832 | 24.2
-0.01672 | 589.6875 | -0.13434 | 201.85 | 201.85 | 24.22
-0.0143 | 590.1744 | -0.11494 | 202.0167 | 202.0167 | 24.24
-0.01563 | 590.6613 | -0.12561 | 202.1833 | 202.1833 | 24.26
-0.01912 | 591.1484 | -0.15361 | 202.3501 | 202.3501 | 24.28
-0.02076 | 591.6351 | -0.16679 | 202.5167 | 202.5167 | 24.3
-0.01625 | 592.122 | -0.13057 | 202.6834 | 202.6834 | 24.32
-0.01307 | 592.6087 | -0.10504 | 202.85 | 202.85 | 24.34
-0.01936 | 593.0957 | -0.15554 | 203.0167 | 203.0167 | 24.36
-0.0204 | 593.5823 | -0.16392 | 203.1832 | 203.1832 | 24.38
-0.02029 | 594.0696 | -0.16306 | 203.35 | 203.35 | 24.4
-0.01915 | 594.5568 | -0.15388 | 203.5168 | 203.5168 | 24.42
-0.01642 | 595.0432 | -0.13197 | 203.6833 | 203.6833 | 24.44
-0.01899 | 595.5299 | -0.15256 | 203.8499 | 203.8499 | 24.46
-0.02103 | 596.0169 | -0.16897 | 204.0166 | 204.0166 | 24.48
-0.0168 | 596.5035 | -0.13502 | 204.1832 | 204.1832 | 24.5
-0.01481 | 596.9909 | -0.11902 | 204.35 | 204.35 | 24.52
-0.01156 | 597.4776 | -0.09287 | 204.5166 | 204.5166 | 24.54
-0.01483 | 597.9643 | -0.11917 | 204.6832 | 204.6832 | 24.56
-0.01664 | 598.4514 | -0.13368 | 204.8499 | 204.8499 | 24.58
-0.01859 | 598.9386 | -0.14935 | 205.0167 | 205.0167 | 24.6
-0.01507 | 599.4251 | -0.12108 | 205.1832 | 205.1832 | 24.62
-0.01645 | 599.9119 | -0.13217 | 205.3499 | 205.3499 | 24.64
-0.01894 | 600.3989 | -0.15218 | 205.5165 | 205.5165 | 24.66
-0.01697 | 600.8859 | -0.13635 | 205.6832 | 205.6832 | 24.68
-0.01656 | 601.373 | -0.13302 | 205.85 | 205.85 | 24.7
-0.01275 | 601.86 | -0.10245 | 206.0167 | 206.0167 | 24.72
-0.01547 | 602.3465 | -0.1243 | 206.1832 | 206.1832 | 24.74
-0.0251 | 602.8337 | -0.20168 | 206.35 | 206.35 | 24.76
-0.02396 | 603.3207 | -0.19251 | 206.5166 | 206.5167 | 24.78
-0.01525 | 603.8074 | -0.12257 | 206.6833 | 206.6833 | 24.8
-0.0149 | 604.2944 | -0.11972 | 206.85 | 206.85 | 24.82
-0.01192 | 604.7815 | -0.0958 | 207.0167 | 207.0167 | 24.84
-0.02155 | 605.268 | -0.17315 | 207.1832 | 207.1832 | 24.86
-0.02611 | 605.7551 | -0.20979 | 207.35 | 207.35 | 24.88
-0.01647 | 606.2424 | -0.13234 | 207.5168 | 207.5168 | 24.9
-0.00975 | 606.7292 | -0.07835 | 207.6834 | 207.6834 | 24.92
-0.01279 | 607.216 | -0.10278 | 207.85 | 207.85 | 24.94
-0.01577 | 607.7027 | -0.12669 | 208.0166 | 208.0166 | 24.96
-0.02259 | 608.1894 | -0.18148 | 208.1832 | 208.1832 | 24.98
-0.0196 | 608.6765 | -0.15748 | 208.35 | 208.35 | 25
-0.0108 | 609.1637 | -0.08677 | 208.5167 | 208.5167 | 25.02
-0.01284 | 609.6503 | -0.10314 | 208.6833 | 208.6833 | 25.04
-0.01761 | 610.1372 | -0.1415 | 208.85 | 208.85 | 25.06
-0.01915 | 610.6242 | -0.15388 | 209.0166 | 209.0166 | 25.08
-0.02173 | 611.1108 | -0.17461 | 209.1832 | 209.1832 | 25.1
-0.01678 | 611.598 | -0.13486 | 209.35 | 209.35 | 25.12
-0.01272 | 612.0849 | -0.1022 | 209.5167 | 209.5167 | 25.14
-0.0226 | 612.5713 | -0.18162 | 209.6832 | 209.6832 | 25.16
-0.01965 | 613.0585 | -0.1579 | 209.8499 | 209.8499 | 25.18
-0.01592 | 613.5454 | -0.12789 | 210.0166 | 210.0166 | 25.2
-0.01506 | 614.0319 | -0.12101 | 210.1831 | 210.1831 | 25.22
-0.01527 | 614.5192 | -0.12266 | 210.3499 | 210.3499 | 25.24
-0.01863 | 615.0063 | -0.1497 | 210.5167 | 210.5167 | 25.26
-0.02225 | 615.4929 | -0.17878 | 210.6832 | 210.6832 | 25.28
-0.01532 | 615.9799 | -0.12309 | 210.8499 | 210.8499 | 25.3
-0.01453 | 616.467 | -0.11677 | 211.0167 | 211.0167 | 25.32
-0.01664 | 616.5156 | -0.1337 | 211.0333 | 211.0333 | 25.322

## LOT30035_3
Specimen notes : Specimen note 1
Results Table 1
| Rate 1 | Tensile stress at Tensile strength | Tensile strain (Displacement) at Break (Standard) | Modulus (Automatic Young's) | Standard deviation of the slope at Modulus (Automatic Young's) | Displacement at Break (Standard) | Tensile displacement at Break (Standard) | Force at Tensile strength | Force at Break (Standard) | Tensile stress at Break (Standard) | Displacement at Tensile strength | Specimen note 1
| (mm/min) | (MPa) | (%) | (MPa) | (MPa) | (mm) | (mm) | (kN) | (kN) | (MPa) | (mm)
3 | 500 | 1.3954 | 616.5156 | 4.1677 | 0.01765 | 211.0333 | 211.0333 | 0.01114 | -0.00014 | -0.01803 | 28.3501
Results Table 2
Tensile stress | Tensile strain (Displacement) | Force | Tensile displacement | Displacement | Time
(MPa) | (%) | (N) | (mm) | (mm) | (s)
-0.00339 | 0 | -0.02708 | 0 | 0 | 0
0.02527 | 0.0661 | 0.2018 | 0.02262 | 0.02262 | 0.02
0.11198 | 0.28831 | 0.89421 | 0.09869 | 0.09869 | 0.04
0.15994 | 0.66608 | 1.2772 | 0.228 | 0.228 | 0.06
0.19583 | 1.1899 | 1.5638 | 0.40731 | 0.40731 | 0.08
0.20107 | 1.7959 | 1.6057 | 0.61475 | 0.61475 | 0.1
0.20288 | 2.4401 | 1.6201 | 0.83525 | 0.83525 | 0.12
0.23834 | 3.1078 | 1.9033 | 1.0638 | 1.0638 | 0.14
0.26281 | 3.7599 | 2.0987 | 1.287 | 1.287 | 0.16
0.26566 | 4.3441 | 2.1214 | 1.487 | 1.487 | 0.18
0.2797 | 4.8636 | 2.2336 | 1.6648 | 1.6648 | 0.2
0.31303 | 5.3495 | 2.4997 | 1.8311 | 1.8311 | 0.22
0.35017 | 5.8302 | 2.7963 | 1.9957 | 1.9957 | 0.24
0.3908 | 6.319 | 3.1208 | 2.163 | 2.163 | 0.26
0.40613 | 6.8169 | 3.2432 | 2.3334 | 2.3334 | 0.28
0.42274 | 7.3181 | 3.3758 | 2.505 | 2.505 | 0.3
0.43646 | 7.8168 | 3.4854 | 2.6757 | 2.6757 | 0.32
0.46114 | 8.3111 | 3.6825 | 2.8449 | 2.8449 | 0.34
0.47974 | 8.8022 | 3.831 | 3.013 | 3.013 | 0.36
0.50098 | 9.2908 | 4.0006 | 3.1803 | 3.1803 | 0.38
0.51051 | 9.7789 | 4.0767 | 3.3473 | 3.3473 | 0.4
0.53391 | 10.2673 | 4.2636 | 3.5145 | 3.5145 | 0.42
0.55444 | 10.7552 | 4.4275 | 3.6815 | 3.6815 | 0.44
0.57438 | 11.2432 | 4.5868 | 3.8486 | 3.8486 | 0.46
0.58551 | 11.7315 | 4.6757 | 4.0157 | 4.0157 | 0.48
0.60571 | 12.2192 | 4.8369 | 4.1826 | 4.1826 | 0.5
0.61482 | 12.7067 | 4.9097 | 4.3495 | 4.3495 | 0.52
0.64252 | 13.1938 | 5.1309 | 4.5163 | 4.5163 | 0.54
0.65407 | 13.6808 | 5.2231 | 4.6829 | 4.6829 | 0.56
0.66893 | 14.1678 | 5.3418 | 4.8496 | 4.8496 | 0.58
0.68014 | 14.6553 | 5.4313 | 5.0165 | 5.0165 | 0.6
0.70056 | 15.142 | 5.5944 | 5.1831 | 5.1831 | 0.62
0.70961 | 15.629 | 5.6667 | 5.3498 | 5.3498 | 0.64
0.7304 | 16.1162 | 5.8327 | 5.5166 | 5.5166 | 0.66
0.73049 | 16.6028 | 5.8334 | 5.6831 | 5.6831 | 0.68
0.74373 | 17.0897 | 5.9391 | 5.8498 | 5.8498 | 0.7
0.7574 | 17.577 | 6.0483 | 6.0166 | 6.0166 | 0.72
0.77606 | 18.0638 | 6.1973 | 6.1833 | 6.1833 | 0.74
0.78135 | 18.5506 | 6.2396 | 6.3499 | 6.3499 | 0.76
0.79344 | 19.0379 | 6.3361 | 6.5167 | 6.5167 | 0.78
0.79478 | 19.5247 | 6.3468 | 6.6833 | 6.6833 | 0.8
0.81309 | 20.0115 | 6.493 | 6.8499 | 6.8499 | 0.82
0.83071 | 20.4988 | 6.6337 | 7.0168 | 7.0168 | 0.84
0.84344 | 20.9856 | 6.7353 | 7.1834 | 7.1834 | 0.86
0.84565 | 21.4724 | 6.753 | 7.35 | 7.35 | 0.88
0.85812 | 21.9595 | 6.8526 | 7.5168 | 7.5168 | 0.9
0.86649 | 22.4463 | 6.9194 | 7.6834 | 7.6834 | 0.92
0.88883 | 22.9333 | 7.0978 | 7.8501 | 7.8501 | 0.94
0.90326 | 23.4206 | 7.2131 | 8.0169 | 8.0169 | 0.96
0.91068 | 23.9072 | 7.2724 | 8.1834 | 8.1834 | 0.98
0.91883 | 24.394 | 7.3374 | 8.3501 | 8.3501 | 1
0.93417 | 24.8811 | 7.46 | 8.5168 | 8.5168 | 1.02
0.94224 | 25.3677 | 7.5243 | 8.6834 | 8.6834 | 1.04
0.96028 | 25.8543 | 7.6684 | 8.8499 | 8.8499 | 1.06
0.96249 | 26.3415 | 7.6861 | 9.0167 | 9.0167 | 1.08
0.96824 | 26.8281 | 7.732 | 9.1832 | 9.1832 | 1.1
0.98287 | 27.3148 | 7.8488 | 9.3499 | 9.3499 | 1.12
0.99471 | 27.8024 | 7.9434 | 9.5168 | 9.5168 | 1.14
1.0025 | 28.2891 | 8.0053 | 9.6834 | 9.6834 | 1.16
1.0106 | 28.7759 | 8.0706 | 9.85 | 9.85 | 1.18
1.0159 | 29.2627 | 8.1126 | 10.0166 | 10.0166 | 1.2
1.0263 | 29.7493 | 8.1954 | 10.1832 | 10.1832 | 1.22
1.0476 | 30.2361 | 8.3656 | 10.3498 | 10.3498 | 1.24
1.0484 | 30.7236 | 8.3722 | 10.5167 | 10.5167 | 1.26
1.0523 | 31.2104 | 8.4031 | 10.6833 | 10.6833 | 1.28
1.0615 | 31.6972 | 8.4763 | 10.8499 | 10.8499 | 1.3
1.0695 | 32.1843 | 8.5409 | 11.0167 | 11.0167 | 1.32
1.0837 | 32.6711 | 8.654 | 11.1833 | 11.1833 | 1.34
1.0957 | 33.158 | 8.7495 | 11.35 | 11.35 | 1.36
1.0973 | 33.6452 | 8.7626 | 11.5168 | 11.5168 | 1.38
1.1041 | 34.1318 | 8.8169 | 11.6833 | 11.6833 | 1.4
1.1149 | 34.6184 | 8.9034 | 11.8499 | 11.8499 | 1.42
1.1266 | 35.1057 | 8.9967 | 12.0167 | 12.0167 | 1.44
1.1339 | 35.5925 | 9.0552 | 12.1833 | 12.1833 | 1.46
1.1392 | 36.0795 | 9.0971 | 12.35 | 12.35 | 1.48
1.1374 | 36.5668 | 9.0829 | 12.5168 | 12.5168 | 1.5
1.1511 | 37.0536 | 9.1925 | 12.6834 | 12.6834 | 1.52
1.1603 | 37.5403 | 9.2655 | 12.8501 | 12.8501 | 1.54
1.1666 | 38.0275 | 9.3163 | 13.0168 | 13.0168 | 1.56
1.1704 | 38.5141 | 9.346 | 13.1834 | 13.1834 | 1.58
1.1766 | 39.0009 | 9.3959 | 13.35 | 13.35 | 1.6
1.1824 | 39.488 | 9.4425 | 13.5168 | 13.5168 | 1.62
1.1968 | 39.9748 | 9.5569 | 13.6834 | 13.6834 | 1.64
1.1963 | 40.4618 | 9.553 | 13.8501 | 13.8501 | 1.66
1.1997 | 40.9489 | 9.5804 | 14.0168 | 14.0168 | 1.68
1.2019 | 41.4355 | 9.5978 | 14.1834 | 14.1834 | 1.7
1.2141 | 41.9223 | 9.695 | 14.35 | 14.35 | 1.72
1.2194 | 42.4093 | 9.7375 | 14.5167 | 14.5167 | 1.74
1.2282 | 42.8959 | 9.8078 | 14.6832 | 14.6832 | 1.76
1.2227 | 43.3828 | 9.764 | 14.8499 | 14.8499 | 1.78
1.2305 | 43.87 | 9.8264 | 15.0167 | 15.0167 | 1.8
1.2384 | 44.3567 | 9.8896 | 15.1833 | 15.1833 | 1.82
1.2455 | 44.8435 | 9.9465 | 15.3499 | 15.3499 | 1.84
1.2447 | 45.3307 | 9.9396 | 15.5167 | 15.5167 | 1.86
1.2498 | 45.8174 | 9.9803 | 15.6833 | 15.6833 | 1.88
1.2479 | 46.3044 | 9.9652 | 15.85 | 15.85 | 1.9
1.2644 | 46.7917 | 10.0971 | 16.0168 | 16.0168 | 1.92
1.2691 | 47.2783 | 10.1344 | 16.1834 | 16.1834 | 1.94
1.2725 | 47.7649 | 10.1615 | 16.3499 | 16.3499 | 1.96
1.2723 | 48.2521 | 10.1597 | 16.5167 | 16.5167 | 1.98
1.2789 | 48.7387 | 10.2126 | 16.6833 | 16.6833 | 2
1.2789 | 49.2258 | 10.213 | 16.85 | 16.85 | 2.02
1.2963 | 49.713 | 10.3516 | 17.0167 | 17.0167 | 2.04
1.29 | 50.1996 | 10.3015 | 17.1833 | 17.1833 | 2.06
1.2907 | 50.6862 | 10.3071 | 17.3499 | 17.3499 | 2.08
1.2952 | 51.1735 | 10.343 | 17.5167 | 17.5167 | 2.1
1.305 | 51.6604 | 10.4213 | 17.6834 | 17.6834 | 2.12
1.304 | 52.1472 | 10.413 | 17.85 | 17.85 | 2.14
1.313 | 52.6344 | 10.4849 | 18.0167 | 18.0167 | 2.16
1.303 | 53.1212 | 10.4048 | 18.1834 | 18.1834 | 2.18
1.3148 | 53.6079 | 10.4993 | 18.35 | 18.35 | 2.2
1.3191 | 54.0953 | 10.5334 | 18.5168 | 18.5168 | 2.22
1.3273 | 54.5819 | 10.5991 | 18.6834 | 18.6834 | 2.24
1.3189 | 55.0688 | 10.5319 | 18.8501 | 18.8501 | 2.26
1.3208 | 55.556 | 10.5471 | 19.0168 | 19.0168 | 2.28
1.3132 | 56.0426 | 10.4867 | 19.1834 | 19.1834 | 2.3
1.327 | 56.5294 | 10.597 | 19.35 | 19.35 | 2.32
1.3312 | 57.0165 | 10.6307 | 19.5167 | 19.5167 | 2.34
1.3308 | 57.5031 | 10.6274 | 19.6833 | 19.6833 | 2.36
1.3279 | 57.9901 | 10.6039 | 19.85 | 19.85 | 2.38
1.3333 | 58.477 | 10.6471 | 20.0167 | 20.0167 | 2.4
1.3363 | 58.9638 | 10.6712 | 20.1833 | 20.1833 | 2.42
1.3478 | 59.4506 | 10.7627 | 20.3499 | 20.3499 | 2.44
1.3421 | 59.9377 | 10.7179 | 20.5167 | 20.5167 | 2.46
1.34 | 60.4249 | 10.7007 | 20.6834 | 20.6834 | 2.48
1.3437 | 60.9115 | 10.73 | 20.85 | 20.85 | 2.5
1.3516 | 61.3986 | 10.7933 | 21.0167 | 21.0167 | 2.52
1.3541 | 61.8854 | 10.8137 | 21.1834 | 21.1834 | 2.54
1.3605 | 62.3722 | 10.8642 | 21.35 | 21.35 | 2.56
1.3562 | 62.8591 | 10.8298 | 21.5167 | 21.5167 | 2.58
1.3565 | 63.3458 | 10.8326 | 21.6833 | 21.6833 | 2.6
1.3653 | 63.8325 | 10.9029 | 21.8499 | 21.8499 | 2.62
1.3642 | 64.3199 | 10.8943 | 22.0167 | 22.0167 | 2.64
1.3634 | 64.8068 | 10.8876 | 22.1834 | 22.1834 | 2.66
1.3645 | 65.2938 | 10.8962 | 22.3501 | 22.3501 | 2.68
1.3645 | 65.7809 | 10.8961 | 22.5168 | 22.5168 | 2.7
1.3716 | 66.2673 | 10.9529 | 22.6833 | 22.6833 | 2.72
1.3828 | 66.7543 | 11.0429 | 22.85 | 22.85 | 2.74
1.372 | 67.2416 | 10.956 | 23.0168 | 23.0168 | 2.76
1.3748 | 67.7284 | 10.9786 | 23.1834 | 23.1834 | 2.78
1.3761 | 68.215 | 10.989 | 23.35 | 23.35 | 2.8
1.3833 | 68.7022 | 11.0461 | 23.5167 | 23.5167 | 2.82
1.3884 | 69.1889 | 11.0871 | 23.6834 | 23.6834 | 2.84
1.3893 | 69.6759 | 11.0942 | 23.8501 | 23.8501 | 2.86
1.3771 | 70.1632 | 10.9971 | 24.0169 | 24.0169 | 2.88
1.3862 | 70.6498 | 11.0694 | 24.1834 | 24.1834 | 2.9
1.3882 | 71.1364 | 11.0853 | 24.35 | 24.35 | 2.92
1.3908 | 71.6234 | 11.1064 | 24.5167 | 24.5167 | 2.94
1.3943 | 72.1102 | 11.1345 | 24.6833 | 24.6833 | 2.96
1.3909 | 72.5971 | 11.1072 | 24.85 | 24.85 | 2.98
1.3861 | 73.0841 | 11.0689 | 25.0167 | 25.0167 | 3
1.3985 | 73.5707 | 11.1676 | 25.1833 | 25.1832 | 3.02
1.3917 | 74.0575 | 11.1134 | 25.3499 | 25.3499 | 3.04
1.3915 | 74.5448 | 11.1116 | 25.5167 | 25.5167 | 3.06
1.3942 | 75.0314 | 11.1333 | 25.6833 | 25.6833 | 3.08
1.3947 | 75.5182 | 11.1373 | 25.8499 | 25.8499 | 3.1
1.3999 | 76.0051 | 11.1786 | 26.0166 | 26.0166 | 3.12
1.4071 | 76.4919 | 11.2365 | 26.1832 | 26.1832 | 3.14
1.3945 | 76.9787 | 11.136 | 26.3498 | 26.3498 | 3.16
1.3994 | 77.4664 | 11.175 | 26.5167 | 26.5167 | 3.18
1.3993 | 77.953 | 11.1744 | 26.6833 | 26.6833 | 3.2
1.4035 | 78.4398 | 11.2078 | 26.8499 | 26.8499 | 3.22
1.4008 | 78.9271 | 11.1862 | 27.0167 | 27.0167 | 3.24
1.4041 | 79.4137 | 11.2122 | 27.1833 | 27.1833 | 3.26
1.3946 | 79.9007 | 11.1364 | 27.35 | 27.35 | 3.28
1.4034 | 80.388 | 11.2072 | 27.5168 | 27.5168 | 3.3
1.4036 | 80.8748 | 11.2082 | 27.6834 | 27.6834 | 3.32
1.4076 | 81.3614 | 11.2402 | 27.85 | 27.85 | 3.34
1.3992 | 81.8487 | 11.1734 | 28.0168 | 28.0168 | 3.36
1.4011 | 82.3355 | 11.1888 | 28.1834 | 28.1834 | 3.38
1.3954 | 82.8224 | 11.1432 | 28.3501 | 28.3501 | 3.4
1.4084 | 83.3096 | 11.247 | 28.5169 | 28.5169 | 3.42
1.401 | 83.7962 | 11.1879 | 28.6834 | 28.6834 | 3.44
1.402 | 84.2828 | 11.1954 | 28.85 | 28.85 | 3.46
1.3999 | 84.7699 | 11.1792 | 29.0167 | 29.0167 | 3.48
1.4011 | 85.2565 | 11.1889 | 29.1833 | 29.1833 | 3.5
1.4015 | 85.7433 | 11.1918 | 29.3499 | 29.3499 | 3.52
1.4083 | 86.2306 | 11.2462 | 29.5167 | 29.5167 | 3.54
1.3946 | 86.7174 | 11.1365 | 29.6834 | 29.6834 | 3.56
1.3989 | 87.204 | 11.1714 | 29.8499 | 29.8499 | 3.58
1.4011 | 87.691 | 11.1883 | 30.0166 | 30.0166 | 3.6
1.4057 | 88.1778 | 11.2251 | 30.1832 | 30.1832 | 3.62
1.4035 | 88.6645 | 11.208 | 30.3499 | 30.3499 | 3.64
1.4011 | 89.1517 | 11.189 | 30.5166 | 30.5166 | 3.66
1.3912 | 89.6383 | 11.1096 | 30.6832 | 30.6832 | 3.68
1.4022 | 90.1252 | 11.1971 | 30.8499 | 30.8499 | 3.7
1.4002 | 90.6126 | 11.1813 | 31.0167 | 31.0167 | 3.72
1.401 | 91.0994 | 11.1875 | 31.1833 | 31.1833 | 3.74
1.3957 | 91.5863 | 11.1457 | 31.35 | 31.35 | 3.76
1.3941 | 92.0733 | 11.1328 | 31.5167 | 31.5167 | 3.78
1.3887 | 92.5599 | 11.0897 | 31.6832 | 31.6832 | 3.8
1.3993 | 93.0468 | 11.1743 | 31.8499 | 31.8499 | 3.82
1.3934 | 93.5342 | 11.127 | 32.0167 | 32.0167 | 3.84
1.3857 | 94.0208 | 11.0655 | 32.1833 | 32.1833 | 3.86
1.3812 | 94.5077 | 11.0294 | 32.35 | 32.35 | 3.88
1.3812 | 94.9949 | 11.0293 | 32.5167 | 32.5167 | 3.9
1.3824 | 95.4818 | 11.0394 | 32.6834 | 32.6834 | 3.92
1.3887 | 95.9686 | 11.0894 | 32.8501 | 32.8501 | 3.94
1.3802 | 96.4559 | 11.0214 | 33.0169 | 33.0169 | 3.96
1.3785 | 96.9425 | 11.0083 | 33.1834 | 33.1834 | 3.98
1.3819 | 97.4293 | 11.0351 | 33.3501 | 33.3501 | 4
1.3832 | 97.9165 | 11.0454 | 33.5168 | 33.5168 | 4.02
1.3864 | 98.4032 | 11.071 | 33.6834 | 33.6834 | 4.04
1.3826 | 98.8898 | 11.041 | 33.85 | 33.85 | 4.06
1.3777 | 99.377 | 11.0013 | 34.0167 | 34.0167 | 4.08
1.382 | 99.8634 | 11.0362 | 34.1833 | 34.1833 | 4.1
1.3865 | 100.3502 | 11.0723 | 34.3499 | 34.3499 | 4.12
1.3828 | 100.8373 | 11.0424 | 34.5166 | 34.5166 | 4.14
1.3796 | 101.3243 | 11.0166 | 34.6833 | 34.6833 | 4.16
1.376 | 101.8111 | 10.9883 | 34.8499 | 34.8499 | 4.18
1.3747 | 102.2982 | 10.9782 | 35.0167 | 35.0167 | 4.2
1.3829 | 102.7848 | 11.0433 | 35.1832 | 35.1832 | 4.22
1.3821 | 103.2714 | 11.037 | 35.3498 | 35.3498 | 4.24
1.371 | 103.7588 | 10.9482 | 35.5166 | 35.5166 | 4.26
1.3727 | 104.2455 | 10.9618 | 35.6832 | 35.6832 | 4.28
1.3703 | 104.7323 | 10.943 | 35.8499 | 35.8499 | 4.3
1.3731 | 105.2196 | 10.965 | 36.0167 | 36.0167 | 4.32
1.3707 | 105.7064 | 10.9461 | 36.1833 | 36.1833 | 4.34
1.3628 | 106.1934 | 10.8824 | 36.35 | 36.35 | 4.36
1.3548 | 106.6807 | 10.8186 | 36.5168 | 36.5168 | 4.38
1.36 | 107.1675 | 10.8606 | 36.6834 | 36.6834 | 4.4
1.3542 | 107.6541 | 10.8145 | 36.85 | 36.85 | 4.42
1.354 | 108.1412 | 10.8125 | 37.0168 | 37.0168 | 4.44
1.346 | 108.6278 | 10.7486 | 37.1833 | 37.1833 | 4.46
1.3429 | 109.1148 | 10.7238 | 37.35 | 37.35 | 4.48
1.3423 | 109.6021 | 10.7191 | 37.5168 | 37.5168 | 4.5
1.349 | 110.0887 | 10.7724 | 37.6834 | 37.6834 | 4.52
1.3398 | 110.5755 | 10.6988 | 37.85 | 37.85 | 4.54
1.3391 | 111.0628 | 10.6935 | 38.0168 | 38.0168 | 4.56
1.3357 | 111.55 | 10.666 | 38.1836 | 38.1836 | 4.58
1.3446 | 112.0366 | 10.7375 | 38.3501 | 38.3501 | 4.6
1.3431 | 112.5235 | 10.7254 | 38.5168 | 38.5168 | 4.62
1.3439 | 113.01 | 10.7321 | 38.6833 | 38.6833 | 4.64
1.3286 | 113.4967 | 10.6095 | 38.8499 | 38.8499 | 4.66
1.3319 | 113.9841 | 10.6364 | 39.0168 | 39.0168 | 4.68
1.3322 | 114.4708 | 10.6388 | 39.1834 | 39.1834 | 4.7
1.3394 | 114.9576 | 10.696 | 39.35 | 39.35 | 4.72
1.3337 | 115.4446 | 10.6507 | 39.5167 | 39.5167 | 4.74
1.3316 | 115.9314 | 10.6332 | 39.6833 | 39.6833 | 4.76
1.3232 | 116.4182 | 10.5661 | 39.8499 | 39.8499 | 4.78
1.3316 | 116.9053 | 10.6334 | 40.0167 | 40.0167 | 4.8
1.3266 | 117.3917 | 10.5935 | 40.1832 | 40.1832 | 4.82
1.3269 | 117.8785 | 10.5963 | 40.3498 | 40.3498 | 4.84
1.3193 | 118.3656 | 10.5355 | 40.5166 | 40.5166 | 4.86
1.3202 | 118.8526 | 10.543 | 40.6832 | 40.6832 | 4.88
1.3174 | 119.3396 | 10.5205 | 40.8499 | 40.8499 | 4.9
1.3274 | 119.8271 | 10.5998 | 41.0168 | 41.0168 | 4.92
1.3143 | 120.3137 | 10.4958 | 41.1834 | 41.1834 | 4.94
1.3168 | 120.8005 | 10.5157 | 41.35 | 41.35 | 4.96
1.3095 | 121.2876 | 10.4573 | 41.5167 | 41.5167 | 4.98
1.3138 | 121.7744 | 10.4918 | 41.6834 | 41.6834 | 5
1.3119 | 122.2612 | 10.4766 | 41.85 | 41.85 | 5.02
1.3115 | 122.7481 | 10.4731 | 42.0167 | 42.0167 | 5.04
1.3001 | 123.2349 | 10.3823 | 42.1833 | 42.1833 | 5.06
1.3022 | 123.7217 | 10.399 | 42.3499 | 42.3499 | 5.08
1.3028 | 124.209 | 10.4032 | 42.5167 | 42.5167 | 5.1
1.3038 | 124.6958 | 10.4116 | 42.6834 | 42.6834 | 5.12
1.2956 | 125.1826 | 10.3464 | 42.85 | 42.85 | 5.14
1.2924 | 125.6697 | 10.3204 | 43.0167 | 43.0167 | 5.16
1.2872 | 126.1565 | 10.2793 | 43.1834 | 43.1834 | 5.18
1.2953 | 126.6433 | 10.3438 | 43.35 | 43.35 | 5.2
1.291 | 127.1306 | 10.3091 | 43.5168 | 43.5168 | 5.22
1.2865 | 127.6172 | 10.2731 | 43.6834 | 43.6834 | 5.24
1.2802 | 128.104 | 10.2231 | 43.85 | 43.85 | 5.26
1.2789 | 128.5911 | 10.2126 | 44.0168 | 44.0168 | 5.28
1.2798 | 129.0777 | 10.2198 | 44.1833 | 44.1833 | 5.3
1.2817 | 129.5645 | 10.2355 | 44.3499 | 44.3499 | 5.32
1.2719 | 130.0518 | 10.1567 | 44.5167 | 44.5167 | 5.34
1.2654 | 130.5388 | 10.1052 | 44.6834 | 44.6834 | 5.36
1.264 | 131.0254 | 10.0936 | 44.85 | 44.85 | 5.38
1.2635 | 131.5124 | 10.0894 | 45.0167 | 45.0167 | 5.4
1.2617 | 131.999 | 10.0757 | 45.1833 | 45.1833 | 5.42
1.2588 | 132.4859 | 10.0525 | 45.3499 | 45.3499 | 5.44
1.2478 | 132.9731 | 9.9644 | 45.5167 | 45.5167 | 5.46
1.2516 | 133.4598 | 9.9949 | 45.6833 | 45.6833 | 5.48
1.2523 | 133.9464 | 10.0007 | 45.8499 | 45.8499 | 5.5
1.2493 | 134.4338 | 9.9762 | 46.0167 | 46.0167 | 5.52
1.2431 | 134.9207 | 9.9267 | 46.1834 | 46.1834 | 5.54
1.2378 | 135.4075 | 9.885 | 46.35 | 46.35 | 5.56
1.2361 | 135.8947 | 9.8709 | 46.5167 | 46.5167 | 5.58
1.2393 | 136.3813 | 9.8963 | 46.6833 | 46.6833 | 5.6
1.2388 | 136.8679 | 9.8926 | 46.8499 | 46.8499 | 5.62
1.2266 | 137.355 | 9.7948 | 47.0166 | 47.0166 | 5.64
1.2243 | 137.8419 | 9.7769 | 47.1833 | 47.1833 | 5.66
1.221 | 138.3289 | 9.7501 | 47.35 | 47.35 | 5.68
1.2221 | 138.8159 | 9.759 | 47.5167 | 47.5167 | 5.7
1.219 | 139.3029 | 9.7347 | 47.6834 | 47.6834 | 5.72
1.214 | 139.7898 | 9.6948 | 47.8501 | 47.8501 | 5.74
1.2029 | 140.277 | 9.606 | 48.0168 | 48.0168 | 5.76
1.2064 | 140.7637 | 9.6334 | 48.1834 | 48.1834 | 5.78
1.2073 | 141.2503 | 9.6407 | 48.35 | 48.35 | 5.8
1.2069 | 141.7375 | 9.638 | 48.5167 | 48.5167 | 5.82
1.1961 | 142.2241 | 9.5517 | 48.6833 | 48.6833 | 5.84
1.1926 | 142.7109 | 9.5234 | 48.8499 | 48.8499 | 5.86
1.1849 | 143.1982 | 9.4619 | 49.0167 | 49.0167 | 5.88
1.1947 | 143.685 | 9.54 | 49.1834 | 49.1834 | 5.9
1.188 | 144.1718 | 9.4869 | 49.35 | 49.35 | 5.92
1.1841 | 144.6589 | 9.4556 | 49.5168 | 49.5168 | 5.94
1.1794 | 145.1457 | 9.4182 | 49.6834 | 49.6834 | 5.96
1.1798 | 145.6325 | 9.4214 | 49.85 | 49.85 | 5.98
1.1789 | 146.1196 | 9.4141 | 50.0168 | 50.0168 | 6
1.18 | 146.6062 | 9.423 | 50.1833 | 50.1833 | 6.02
1.1642 | 147.093 | 9.2971 | 50.3499 | 50.3499 | 6.04
1.1673 | 147.58 | 9.3216 | 50.5166 | 50.5166 | 6.06
1.1663 | 148.0668 | 9.3137 | 50.6833 | 50.6833 | 6.08
1.1716 | 148.5537 | 9.3557 | 50.8499 | 50.8499 | 6.1
1.1662 | 149.0408 | 9.3124 | 51.0167 | 51.0167 | 6.12
1.1629 | 149.5274 | 9.2861 | 51.1833 | 51.1833 | 6.14
1.153 | 150.014 | 9.2077 | 51.3498 | 51.3498 | 6.16
1.1571 | 150.5014 | 9.24 | 51.5166 | 51.5166 | 6.18
1.158 | 150.9881 | 9.2477 | 51.6832 | 51.6832 | 6.2
1.1586 | 151.4751 | 9.2521 | 51.8499 | 51.8499 | 6.22
1.1486 | 151.9623 | 9.1727 | 52.0167 | 52.0167 | 6.24
1.1467 | 152.4488 | 9.1568 | 52.1832 | 52.1832 | 6.26
1.142 | 152.9358 | 9.1197 | 52.3499 | 52.3499 | 6.28
1.1513 | 153.4231 | 9.1942 | 52.5167 | 52.5167 | 6.3
1.1458 | 153.9099 | 9.1501 | 52.6834 | 52.6834 | 6.32
1.1415 | 154.3967 | 9.1155 | 52.85 | 52.85 | 6.34
1.1352 | 154.8838 | 9.0649 | 53.0167 | 53.0167 | 6.36
1.1362 | 155.3708 | 9.0731 | 53.1834 | 53.1834 | 6.38
1.1345 | 155.8576 | 9.0598 | 53.3501 | 53.3501 | 6.4
1.1349 | 156.3449 | 9.0625 | 53.5169 | 53.5169 | 6.42
1.1248 | 156.8315 | 8.9821 | 53.6834 | 53.6834 | 6.44
1.1254 | 157.3181 | 8.987 | 53.85 | 53.85 | 6.46
1.1249 | 157.8053 | 8.983 | 54.0167 | 54.0167 | 6.48
1.1271 | 158.292 | 9.0006 | 54.1834 | 54.1834 | 6.5
1.124 | 158.7788 | 8.976 | 54.35 | 54.35 | 6.52
1.1176 | 159.266 | 8.9248 | 54.5167 | 54.5167 | 6.54
1.1126 | 159.7526 | 8.8846 | 54.6833 | 54.6833 | 6.56
1.1188 | 160.2393 | 8.9343 | 54.8499 | 54.8499 | 6.58
1.12 | 160.7265 | 8.9437 | 55.0167 | 55.0167 | 6.6
1.12 | 161.2133 | 8.9441 | 55.1833 | 55.1833 | 6.62
1.1115 | 161.7001 | 8.876 | 55.3499 | 55.3499 | 6.64
1.1082 | 162.187 | 8.8494 | 55.5166 | 55.5166 | 6.66
1.1099 | 162.6736 | 8.863 | 55.6832 | 55.6832 | 6.68
1.119 | 163.1606 | 8.9357 | 55.8499 | 55.8499 | 6.7
1.1145 | 163.6479 | 8.9003 | 56.0167 | 56.0167 | 6.72
1.1097 | 164.1347 | 8.8616 | 56.1833 | 56.1833 | 6.74
1.105 | 164.6215 | 8.8239 | 56.3499 | 56.3499 | 6.76
1.1091 | 165.1086 | 8.8568 | 56.5167 | 56.5167 | 6.78
1.1106 | 165.5954 | 8.8688 | 56.6833 | 56.6833 | 6.8
1.111 | 166.0822 | 8.8716 | 56.8499 | 56.8499 | 6.82
1.1048 | 166.5695 | 8.8227 | 57.0167 | 57.0167 | 6.84
1.1011 | 167.0561 | 8.7928 | 57.1833 | 57.1833 | 6.86
1.1063 | 167.5431 | 8.8346 | 57.35 | 57.35 | 6.88
1.1064 | 168.0302 | 8.8352 | 57.5167 | 57.5167 | 6.9
1.1043 | 168.517 | 8.8183 | 57.6834 | 57.6834 | 6.92
1.1011 | 169.0038 | 8.7926 | 57.85 | 57.85 | 6.94
1.1014 | 169.4911 | 8.7954 | 58.0168 | 58.0168 | 6.96
1.1021 | 169.9779 | 8.8013 | 58.1834 | 58.1834 | 6.98
1.1069 | 170.4647 | 8.8394 | 58.3501 | 58.3501 | 7
1.1005 | 170.9518 | 8.7881 | 58.5168 | 58.5168 | 7.02
1.0952 | 171.4386 | 8.7455 | 58.6834 | 58.6834 | 7.04
1.0976 | 171.9254 | 8.765 | 58.8501 | 58.8501 | 7.06
1.1033 | 172.4123 | 8.8103 | 59.0167 | 59.0167 | 7.08
1.1036 | 172.899 | 8.813 | 59.1833 | 59.1833 | 7.1
1.104 | 173.3855 | 8.8162 | 59.3499 | 59.3499 | 7.12
1.0949 | 173.8727 | 8.7438 | 59.5166 | 59.5166 | 7.14
1.0961 | 174.3595 | 8.753 | 59.6832 | 59.6832 | 7.16
1.0994 | 174.8464 | 8.7797 | 59.8499 | 59.8499 | 7.18
1.1036 | 175.3334 | 8.8132 | 60.0166 | 60.0166 | 7.2
1.0983 | 175.82 | 8.7703 | 60.1832 | 60.1832 | 7.22
1.0982 | 176.307 | 8.77 | 60.3499 | 60.3499 | 7.24
1.0914 | 176.7943 | 8.7151 | 60.5167 | 60.5167 | 7.26
1.101 | 177.2811 | 8.7919 | 60.6833 | 60.6833 | 7.28
1.1033 | 177.7677 | 8.8107 | 60.8499 | 60.8499 | 7.3
1.0999 | 178.2548 | 8.7836 | 61.0166 | 61.0166 | 7.32
1.0946 | 178.7416 | 8.7414 | 61.1832 | 61.1832 | 7.34
1.1001 | 179.2285 | 8.785 | 61.3499 | 61.3499 | 7.36
1.0974 | 179.7159 | 8.7636 | 61.5167 | 61.5167 | 7.38
1.1079 | 180.2027 | 8.8477 | 61.6834 | 61.6834 | 7.4
1.1001 | 180.6894 | 8.7853 | 61.85 | 61.85 | 7.42
1.1001 | 181.1766 | 8.7848 | 62.0167 | 62.0167 | 7.44
1.1 | 181.6634 | 8.7846 | 62.1834 | 62.1834 | 7.46
1.1081 | 182.1503 | 8.8485 | 62.3501 | 62.3501 | 7.48
1.1055 | 182.6375 | 8.828 | 62.5168 | 62.5168 | 7.5
1.1076 | 183.1241 | 8.8452 | 62.6834 | 62.6834 | 7.52
1.0988 | 183.6108 | 8.7743 | 62.85 | 62.85 | 7.54
1.1035 | 184.098 | 8.8118 | 63.0167 | 63.0167 | 7.56
1.1079 | 184.5848 | 8.8471 | 63.1834 | 63.1834 | 7.58
1.1113 | 185.0717 | 8.8744 | 63.3501 | 63.3501 | 7.6
1.1049 | 185.5591 | 8.8235 | 63.5169 | 63.5169 | 7.62
1.1052 | 186.0457 | 8.8254 | 63.6834 | 63.6834 | 7.64
1.1004 | 186.5323 | 8.7875 | 63.85 | 63.85 | 7.66
1.1115 | 187.0192 | 8.8763 | 64.0167 | 64.0167 | 7.68
1.1121 | 187.5058 | 8.8804 | 64.1832 | 64.1832 | 7.7
1.1097 | 187.9926 | 8.8616 | 64.3499 | 64.3499 | 7.72
1.1021 | 188.4797 | 8.8006 | 64.5166 | 64.5166 | 7.74
1.109 | 188.9667 | 8.8556 | 64.6833 | 64.6833 | 7.76
1.1118 | 189.4535 | 8.8784 | 64.8499 | 64.8499 | 7.78
1.1199 | 189.9408 | 8.9428 | 65.0167 | 65.0167 | 7.8
1.116 | 190.4276 | 8.912 | 65.1834 | 65.1834 | 7.82
1.1108 | 190.9142 | 8.8706 | 65.3499 | 65.3499 | 7.84
1.1136 | 191.4012 | 8.8931 | 65.5166 | 65.5166 | 7.86
1.1176 | 191.8878 | 8.925 | 65.6832 | 65.6832 | 7.88
1.1171 | 192.3745 | 8.9206 | 65.8498 | 65.8498 | 7.9
1.1202 | 192.8619 | 8.9453 | 66.0166 | 66.0166 | 7.92
1.1135 | 193.3488 | 8.8922 | 66.1833 | 66.1833 | 7.94
1.1157 | 193.8356 | 8.9091 | 66.3499 | 66.3499 | 7.96
1.1228 | 194.3229 | 8.9665 | 66.5167 | 66.5167 | 7.98
1.1208 | 194.8097 | 8.9505 | 66.6834 | 66.6834 | 8
1.1174 | 195.2967 | 8.9232 | 66.85 | 66.85 | 8.02
1.1181 | 195.7838 | 8.9285 | 67.0168 | 67.0168 | 8.04
1.1216 | 196.2702 | 8.9567 | 67.1833 | 67.1833 | 8.06
1.1258 | 196.757 | 8.99 | 67.3499 | 67.3499 | 8.08
1.1338 | 197.2442 | 9.0541 | 67.5167 | 67.5167 | 8.1
1.1233 | 197.7311 | 8.97 | 67.6834 | 67.6834 | 8.12
1.125 | 198.2181 | 8.9835 | 67.85 | 67.85 | 8.14
1.1263 | 198.705 | 8.9943 | 68.0167 | 68.0167 | 8.16
1.1327 | 199.1917 | 9.0452 | 68.1833 | 68.1833 | 8.18
1.1319 | 199.6786 | 9.0388 | 68.35 | 68.35 | 8.2
1.1329 | 200.1659 | 9.0467 | 68.5168 | 68.5168 | 8.22
1.1204 | 200.6527 | 8.9467 | 68.6834 | 68.6834 | 8.24
1.1313 | 201.1393 | 9.0341 | 68.85 | 68.85 | 8.26
1.1288 | 201.6263 | 9.0141 | 69.0167 | 69.0167 | 8.28
1.1343 | 202.1129 | 9.0583 | 69.1832 | 69.1832 | 8.3
1.13 | 202.5999 | 9.0233 | 69.3499 | 69.3499 | 8.32
1.1314 | 203.087 | 9.0351 | 69.5167 | 69.5167 | 8.34
1.1285 | 203.5737 | 9.0117 | 69.6833 | 69.6833 | 8.36
1.1391 | 204.0605 | 9.0967 | 69.8499 | 69.8499 | 8.38
1.1338 | 204.5479 | 9.0543 | 70.0167 | 70.0167 | 8.4
1.1326 | 205.0347 | 9.0447 | 70.1834 | 70.1834 | 8.42
1.1309 | 205.5214 | 9.0306 | 70.35 | 70.35 | 8.44
1.1366 | 206.0084 | 9.0768 | 70.5167 | 70.5167 | 8.46
1.1369 | 206.4952 | 9.0788 | 70.6833 | 70.6833 | 8.48
1.1437 | 206.9818 | 9.1333 | 70.8499 | 70.8499 | 8.5
1.1299 | 207.4691 | 9.0227 | 71.0167 | 71.0167 | 8.52
1.1376 | 207.9559 | 9.0847 | 71.1833 | 71.1833 | 8.54
1.1385 | 208.4428 | 9.0919 | 71.35 | 71.35 | 8.56
1.1453 | 208.93 | 9.1458 | 71.5167 | 71.5167 | 8.58
1.1413 | 209.4166 | 9.1141 | 71.6833 | 71.6833 | 8.6
1.1426 | 209.9035 | 9.1242 | 71.85 | 71.85 | 8.62
1.1339 | 210.3907 | 9.0549 | 72.0167 | 72.0167 | 8.64
1.1435 | 210.8775 | 9.1316 | 72.1834 | 72.1834 | 8.66
1.1467 | 211.3643 | 9.1575 | 72.35 | 72.35 | 8.68
1.146 | 211.8512 | 9.1514 | 72.5167 | 72.5167 | 8.7
1.1389 | 212.3378 | 9.0947 | 72.6832 | 72.6832 | 8.72
1.1402 | 212.8248 | 9.1056 | 72.8499 | 72.8499 | 8.74
1.1371 | 213.3123 | 9.0806 | 73.0168 | 73.0168 | 8.76
1.1489 | 213.7991 | 9.1745 | 73.1834 | 73.1834 | 8.78
1.1457 | 214.2859 | 9.1494 | 73.35 | 73.35 | 8.8
1.142 | 214.7728 | 9.1193 | 73.5167 | 73.5167 | 8.82
1.1438 | 215.2594 | 9.1335 | 73.6833 | 73.6833 | 8.84
1.1485 | 215.7464 | 9.1715 | 73.85 | 73.85 | 8.86
1.1469 | 216.2334 | 9.1585 | 74.0167 | 74.0167 | 8.88
1.1501 | 216.7201 | 9.1838 | 74.1833 | 74.1833 | 8.9
1.1408 | 217.2067 | 9.1098 | 74.3499 | 74.3499 | 8.92
1.1433 | 217.6941 | 9.13 | 74.5167 | 74.5167 | 8.94
1.151 | 218.1808 | 9.1912 | 74.6833 | 74.6833 | 8.96
1.1504 | 218.668 | 9.1867 | 74.85 | 74.85 | 8.98
1.1481 | 219.1551 | 9.1679 | 75.0168 | 75.0168 | 9
1.145 | 219.6417 | 9.1436 | 75.1834 | 75.1834 | 9.02
1.143 | 220.1284 | 9.1279 | 75.3499 | 75.3499 | 9.04
1.1493 | 220.6155 | 9.1777 | 75.5167 | 75.5167 | 9.06
1.1512 | 221.1023 | 9.1933 | 75.6833 | 75.6833 | 9.08
1.1469 | 221.589 | 9.1586 | 75.8499 | 75.8499 | 9.1
1.1419 | 222.0762 | 9.1187 | 76.0167 | 76.0167 | 9.12
1.1436 | 222.5628 | 9.1321 | 76.1832 | 76.1832 | 9.14
1.1469 | 223.0498 | 9.1591 | 76.3499 | 76.3499 | 9.16
1.1519 | 223.5369 | 9.199 | 76.5167 | 76.5167 | 9.18
1.1506 | 224.0235 | 9.1883 | 76.6832 | 76.6832 | 9.2
1.1408 | 224.5103 | 9.1103 | 76.8499 | 76.8499 | 9.22
1.1437 | 224.9974 | 9.133 | 77.0166 | 77.0166 | 9.24
1.1452 | 225.4842 | 9.1449 | 77.1832 | 77.1832 | 9.26
1.1489 | 225.9713 | 9.1746 | 77.35 | 77.35 | 9.28
1.1461 | 226.4585 | 9.1526 | 77.5167 | 77.5167 | 9.3
1.1426 | 226.9453 | 9.1247 | 77.6834 | 77.6834 | 9.32
1.1379 | 227.4321 | 9.0867 | 77.85 | 77.85 | 9.34
1.1474 | 227.9192 | 9.1626 | 78.0167 | 78.0167 | 9.36
1.1445 | 228.4061 | 9.1396 | 78.1834 | 78.1834 | 9.38
1.1418 | 228.893 | 9.1179 | 78.35 | 78.35 | 9.4
1.1388 | 229.3801 | 9.0937 | 78.5168 | 78.5168 | 9.42
1.1429 | 229.8669 | 9.1269 | 78.6834 | 78.6834 | 9.44
1.1436 | 230.3535 | 9.1321 | 78.85 | 78.85 | 9.46
1.1506 | 230.8406 | 9.188 | 79.0167 | 79.0167 | 9.48
1.1398 | 231.3274 | 9.1016 | 79.1834 | 79.1834 | 9.5
1.1405 | 231.8142 | 9.1074 | 79.35 | 79.35 | 9.52
1.1416 | 232.3015 | 9.1161 | 79.5168 | 79.5168 | 9.54
1.1426 | 232.7881 | 9.124 | 79.6834 | 79.6834 | 9.56
1.1444 | 233.2747 | 9.1391 | 79.8499 | 79.8499 | 9.58
1.1426 | 233.7618 | 9.1245 | 80.0167 | 80.0167 | 9.6
1.1294 | 234.2486 | 9.019 | 80.1833 | 80.1833 | 9.62
1.14 | 234.7354 | 9.1034 | 80.3499 | 80.3499 | 9.64
1.1386 | 235.2225 | 9.0922 | 80.5167 | 80.5167 | 9.66
1.1408 | 235.7093 | 9.1097 | 80.6833 | 80.6833 | 9.68
1.1386 | 236.1959 | 9.0921 | 80.8499 | 80.8499 | 9.7
1.134 | 236.6831 | 9.0557 | 81.0166 | 81.0166 | 9.72
1.1305 | 237.1699 | 9.0276 | 81.1832 | 81.1832 | 9.74
1.1412 | 237.6568 | 9.1134 | 81.3499 | 81.3499 | 9.76
1.1343 | 238.1439 | 9.0579 | 81.5167 | 81.5167 | 9.78
1.1323 | 238.6306 | 9.0422 | 81.6833 | 81.6832 | 9.8
1.1303 | 239.1173 | 9.0264 | 81.8499 | 81.8499 | 9.82
1.1309 | 239.6046 | 9.0306 | 82.0167 | 82.0167 | 9.84
1.1335 | 240.0914 | 9.052 | 82.1833 | 82.1833 | 9.86
1.1419 | 240.5782 | 9.119 | 82.3499 | 82.3499 | 9.88
1.1294 | 241.0654 | 9.0193 | 82.5167 | 82.5167 | 9.9
1.1279 | 241.5522 | 9.0068 | 82.6833 | 82.6833 | 9.92
1.1294 | 242.0391 | 9.0187 | 82.85 | 82.85 | 9.94
1.1317 | 242.5264 | 9.0374 | 83.0168 | 83.0168 | 9.96
1.1328 | 243.0132 | 9.0464 | 83.1834 | 83.1834 | 9.98
1.133 | 243.4998 | 9.0477 | 83.35 | 83.35 | 10
1.1209 | 243.9872 | 8.951 | 83.5168 | 83.5168 | 10.02
1.1288 | 244.4739 | 9.0145 | 83.6834 | 83.6834 | 10.04
1.1337 | 244.9609 | 9.0534 | 83.8501 | 83.8501 | 10.06
1.1327 | 245.4478 | 9.045 | 84.0168 | 84.0168 | 10.08
1.1449 | 245.9343 | 9.1426 | 84.1833 | 84.1833 | 10.1
1.1586 | 246.4211 | 9.2525 | 84.3499 | 84.3499 | 10.12
1.1828 | 246.9082 | 9.4452 | 84.5167 | 84.5167 | 10.14
1.2145 | 247.395 | 9.6982 | 84.6833 | 84.6833 | 10.16
1.2333 | 247.8818 | 9.8484 | 84.8499 | 84.8499 | 10.18
1.2397 | 248.3687 | 9.8998 | 85.0166 | 85.0166 | 10.2
1.2521 | 248.8553 | 9.9984 | 85.1832 | 85.1832 | 10.22
1.2537 | 249.3421 | 10.0117 | 85.3498 | 85.3498 | 10.24
1.2566 | 249.8294 | 10.0349 | 85.5166 | 85.5166 | 10.26
1.252 | 250.3162 | 9.9983 | 85.6832 | 85.6832 | 10.28
1.238 | 250.8032 | 9.8858 | 85.8499 | 85.8499 | 10.3
1.2268 | 251.2903 | 9.7964 | 86.0167 | 86.0167 | 10.32
1.2353 | 251.7769 | 9.8649 | 86.1832 | 86.1832 | 10.34
1.2406 | 252.2637 | 9.9068 | 86.3499 | 86.3499 | 10.36
1.2487 | 252.7508 | 9.9712 | 86.5166 | 86.5166 | 10.38
1.2461 | 253.2376 | 9.9508 | 86.6832 | 86.6832 | 10.4
1.2389 | 253.7246 | 9.8935 | 86.8499 | 86.8499 | 10.42
1.2418 | 254.2119 | 9.9169 | 87.0167 | 87.0167 | 10.44
1.2412 | 254.6987 | 9.9121 | 87.1834 | 87.1834 | 10.46
1.2305 | 255.1857 | 9.826 | 87.35 | 87.35 | 10.48
1.2275 | 255.673 | 9.8024 | 87.5169 | 87.5169 | 10.5
1.2147 | 256.1596 | 9.6997 | 87.6834 | 87.6834 | 10.52
1.2188 | 256.6462 | 9.7324 | 87.85 | 87.85 | 10.54
1.226 | 257.1333 | 9.7907 | 88.0167 | 88.0167 | 10.56
1.2292 | 257.6203 | 9.8162 | 88.1834 | 88.1834 | 10.58
1.2165 | 258.1071 | 9.7148 | 88.35 | 88.35 | 10.6
1.2206 | 258.5942 | 9.7472 | 88.5168 | 88.5168 | 10.62
1.2193 | 259.0808 | 9.7367 | 88.6834 | 88.6834 | 10.64
1.2273 | 259.5676 | 9.8006 | 88.85 | 88.85 | 10.66
1.2273 | 260.0551 | 9.8005 | 89.0169 | 89.0169 | 10.68
1.219 | 260.5417 | 9.7343 | 89.1834 | 89.1834 | 10.7
1.2116 | 261.0283 | 9.6757 | 89.35 | 89.35 | 10.72
1.2147 | 261.5151 | 9.7 | 89.5166 | 89.5166 | 10.74
1.2096 | 262.0017 | 9.6594 | 89.6832 | 89.6832 | 10.76
1.2156 | 262.4887 | 9.707 | 89.8499 | 89.8499 | 10.78
1.2105 | 262.976 | 9.6665 | 90.0167 | 90.0167 | 10.8
1.2071 | 263.4628 | 9.6393 | 90.1833 | 90.1833 | 10.82
1.2147 | 263.9493 | 9.6998 | 90.3499 | 90.3499 | 10.84
1.2175 | 264.4365 | 9.7222 | 90.5166 | 90.5166 | 10.86
1.2089 | 264.9235 | 9.6541 | 90.6833 | 90.6833 | 10.88
1.2091 | 265.4105 | 9.6556 | 90.85 | 90.85 | 10.9
1.2061 | 265.8976 | 9.6312 | 91.0167 | 91.0167 | 10.92
1.2075 | 266.384 | 9.6429 | 91.1832 | 91.1832 | 10.94
1.208 | 266.8708 | 9.6463 | 91.3499 | 91.3499 | 10.96
1.2013 | 267.3579 | 9.5928 | 91.5166 | 91.5166 | 10.98
1.19 | 267.8449 | 9.5029 | 91.6833 | 91.6833 | 11
1.197 | 268.3318 | 9.559 | 91.85 | 91.85 | 11.02
1.1998 | 268.8192 | 9.5809 | 92.0168 | 92.0168 | 11.04
1.2046 | 269.3057 | 9.6194 | 92.1834 | 92.1834 | 11.06
1.209 | 269.7927 | 9.6546 | 92.35 | 92.35 | 11.08
1.2029 | 270.2799 | 9.6055 | 92.5168 | 92.5168 | 11.1
1.2007 | 270.7667 | 9.5887 | 92.6834 | 92.6834 | 11.12
1.2091 | 271.2534 | 9.6554 | 92.85 | 92.85 | 11.14
1.2069 | 271.7404 | 9.638 | 93.0167 | 93.0167 | 11.16
1.2029 | 272.2272 | 9.6061 | 93.1834 | 93.1834 | 11.18
1.2005 | 272.7139 | 9.5863 | 93.35 | 93.35 | 11.2
1.1922 | 273.2011 | 9.5206 | 93.5167 | 93.5167 | 11.22
1.2011 | 273.6879 | 9.5915 | 93.6834 | 93.6834 | 11.24
1.2038 | 274.1746 | 9.6132 | 93.85 | 93.85 | 11.26
1.1996 | 274.6618 | 9.5793 | 94.0167 | 94.0167 | 11.28
1.1937 | 275.1484 | 9.5325 | 94.1833 | 94.1833 | 11.3
1.1995 | 275.6352 | 9.5785 | 94.3499 | 94.3499 | 11.32
1.1956 | 276.1224 | 9.5477 | 94.5167 | 94.5167 | 11.34
1.205 | 276.6089 | 9.6226 | 94.6832 | 94.6832 | 11.36
1.1979 | 277.0959 | 9.5658 | 94.8499 | 94.8499 | 11.38
1.195 | 277.583 | 9.5425 | 95.0167 | 95.0167 | 11.4
1.1988 | 278.0696 | 9.5735 | 95.1832 | 95.1832 | 11.42
1.2036 | 278.5568 | 9.6115 | 95.35 | 95.35 | 11.44
1.1964 | 279.0439 | 9.554 | 95.5167 | 95.5167 | 11.46
1.1993 | 279.5305 | 9.5773 | 95.6833 | 95.6833 | 11.48
1.1827 | 280.0171 | 9.4445 | 95.8499 | 95.8499 | 11.5
1.1809 | 280.5045 | 9.4306 | 96.0167 | 96.0167 | 11.52
1.1832 | 280.9912 | 9.4484 | 96.1833 | 96.1833 | 11.54
1.1827 | 281.4782 | 9.4448 | 96.35 | 96.35 | 11.56
1.1774 | 281.9653 | 9.4023 | 96.5167 | 96.5167 | 11.58
1.1798 | 282.4519 | 9.4212 | 96.6833 | 96.6833 | 11.6
1.176 | 282.9387 | 9.3912 | 96.8499 | 96.8499 | 11.62
1.1854 | 283.426 | 9.4665 | 97.0167 | 97.0167 | 11.64
1.1902 | 283.9128 | 9.504 | 97.1834 | 97.1834 | 11.66
1.1881 | 284.3996 | 9.488 | 97.35 | 97.35 | 11.68
1.1793 | 284.8868 | 9.4178 | 97.5167 | 97.5167 | 11.7
1.1833 | 285.3734 | 9.4497 | 97.6833 | 97.6833 | 11.72
1.1791 | 285.8602 | 9.4158 | 97.8499 | 97.8499 | 11.74
1.1876 | 286.3475 | 9.4839 | 98.0167 | 98.0167 | 11.76
1.1803 | 286.8341 | 9.4256 | 98.1833 | 98.1833 | 11.78
1.173 | 287.321 | 9.3668 | 98.35 | 98.35 | 11.8
1.1739 | 287.8084 | 9.374 | 98.5168 | 98.5168 | 11.82
1.1837 | 288.2951 | 9.4524 | 98.6834 | 98.6834 | 11.84
1.1805 | 288.7819 | 9.4269 | 98.85 | 98.85 | 11.86
1.187 | 289.2689 | 9.4787 | 99.0167 | 99.0167 | 11.88
1.1765 | 289.7557 | 9.3953 | 99.1834 | 99.1834 | 11.9
1.1823 | 290.2422 | 9.4415 | 99.3499 | 99.3499 | 11.92
1.1863 | 290.7294 | 9.473 | 99.5167 | 99.5167 | 11.94
1.1915 | 291.2162 | 9.5152 | 99.6833 | 99.6833 | 11.96
1.1804 | 291.7031 | 9.4261 | 99.85 | 99.85 | 11.98
1.174 | 292.1901 | 9.3751 | 100.0167 | 100.0167 | 12
1.167 | 292.6769 | 9.3189 | 100.1833 | 100.1833 | 12.02
1.1692 | 293.1637 | 9.3364 | 100.3499 | 100.3499 | 12.04
1.1719 | 293.6508 | 9.3586 | 100.5167 | 100.5167 | 12.06
1.1647 | 294.1376 | 9.301 | 100.6833 | 100.6833 | 12.08
1.1585 | 294.6244 | 9.2517 | 100.8499 | 100.8499 | 12.1
1.1646 | 295.1115 | 9.3004 | 101.0167 | 101.0167 | 12.12
1.1641 | 295.5983 | 9.296 | 101.1833 | 101.1833 | 12.14
1.1699 | 296.0851 | 9.3422 | 101.3499 | 101.3499 | 12.16
1.168 | 296.5723 | 9.3271 | 101.5167 | 101.5167 | 12.18
1.1606 | 297.059 | 9.2678 | 101.6833 | 101.6833 | 12.2
1.164 | 297.546 | 9.2956 | 101.85 | 101.85 | 12.22
1.1669 | 298.0329 | 9.3187 | 102.0167 | 102.0167 | 12.24
1.1627 | 298.5195 | 9.2851 | 102.1832 | 102.1832 | 12.26
1.1605 | 299.0063 | 9.2671 | 102.3499 | 102.3499 | 12.28
1.1573 | 299.4937 | 9.242 | 102.5167 | 102.5167 | 12.3
1.1586 | 299.9806 | 9.2521 | 102.6834 | 102.6834 | 12.32
1.1658 | 300.4674 | 9.3098 | 102.85 | 102.85 | 12.34
1.1664 | 300.9544 | 9.3147 | 103.0167 | 103.0167 | 12.36
1.1655 | 301.4411 | 9.3074 | 103.1833 | 103.1833 | 12.38
1.1636 | 301.9283 | 9.2921 | 103.35 | 103.35 | 12.4
1.169 | 302.4154 | 9.3352 | 103.5168 | 103.5168 | 12.42
1.1658 | 302.9022 | 9.3093 | 103.6834 | 103.6834 | 12.44
1.1702 | 303.3888 | 9.345 | 103.85 | 103.85 | 12.46
1.1604 | 303.8759 | 9.2669 | 104.0167 | 104.0167 | 12.48
1.1608 | 304.3627 | 9.2694 | 104.1834 | 104.1834 | 12.5
1.1628 | 304.8497 | 9.2859 | 104.35 | 104.35 | 12.52
1.1698 | 305.3369 | 9.3414 | 104.5168 | 104.5168 | 12.54
1.1677 | 305.8234 | 9.3248 | 104.6834 | 104.6834 | 12.56
1.1669 | 306.3102 | 9.3181 | 104.85 | 104.85 | 12.58
1.1547 | 306.7974 | 9.2209 | 105.0167 | 105.0167 | 12.6
1.1633 | 307.2841 | 9.2897 | 105.1834 | 105.1834 | 12.62
1.1613 | 307.7708 | 9.2738 | 105.3499 | 105.3499 | 12.64
1.1602 | 308.2579 | 9.2645 | 105.5167 | 105.5167 | 12.66
1.1496 | 308.7443 | 9.1799 | 105.6832 | 105.6832 | 12.68
1.1497 | 309.2314 | 9.1811 | 105.8499 | 105.8499 | 12.7
1.1464 | 309.7188 | 9.155 | 106.0167 | 106.0167 | 12.72
1.1562 | 310.2056 | 9.2328 | 106.1834 | 106.1834 | 12.74
1.1512 | 310.6921 | 9.193 | 106.3499 | 106.3499 | 12.76
1.1497 | 311.1791 | 9.1813 | 106.5166 | 106.5166 | 12.78
1.1467 | 311.6659 | 9.1572 | 106.6832 | 106.6832 | 12.8
1.1543 | 312.1529 | 9.2174 | 106.8499 | 106.8499 | 12.82
1.1526 | 312.64 | 9.2042 | 107.0167 | 107.0167 | 12.84
1.1612 | 313.1268 | 9.2728 | 107.1833 | 107.1833 | 12.86
1.1502 | 313.6135 | 9.1854 | 107.3499 | 107.3499 | 12.88
1.1496 | 314.1009 | 9.1802 | 107.5167 | 107.5167 | 12.9
1.1561 | 314.5876 | 9.2325 | 107.6834 | 107.6834 | 12.92
1.1627 | 315.0744 | 9.2847 | 107.85 | 107.85 | 12.94
1.159 | 315.5616 | 9.2555 | 108.0167 | 108.0167 | 12.96
1.1583 | 316.0484 | 9.2499 | 108.1834 | 108.1834 | 12.98
1.1509 | 316.5352 | 9.1904 | 108.35 | 108.35 | 13
1.1551 | 317.0223 | 9.2242 | 108.5167 | 108.5167 | 13.02
1.1589 | 317.5091 | 9.2544 | 108.6834 | 108.6834 | 13.04
1.1584 | 317.9961 | 9.2503 | 108.85 | 108.85 | 13.06
1.154 | 318.4832 | 9.2156 | 109.0168 | 109.0168 | 13.08
1.1525 | 318.9698 | 9.203 | 109.1834 | 109.1834 | 13.1
1.1535 | 319.4566 | 9.2113 | 109.35 | 109.35 | 13.12
1.1553 | 319.9437 | 9.2257 | 109.5167 | 109.5167 | 13.14
1.1548 | 320.4305 | 9.2218 | 109.6834 | 109.6834 | 13.16
1.1485 | 320.9175 | 9.1712 | 109.85 | 109.85 | 13.18
1.1438 | 321.4044 | 9.1336 | 110.0167 | 110.0167 | 13.2
1.1416 | 321.8909 | 9.1161 | 110.1832 | 110.1832 | 13.22
1.1437 | 322.3776 | 9.1333 | 110.3499 | 110.3499 | 13.24
1.1381 | 322.8648 | 9.0886 | 110.5166 | 110.5166 | 13.26
1.1334 | 323.3515 | 9.0504 | 110.6832 | 110.6832 | 13.28
1.1287 | 323.8383 | 9.0137 | 110.8499 | 110.8499 | 13.3
1.1334 | 324.3255 | 9.0508 | 111.0166 | 111.0166 | 13.32
1.1359 | 324.8123 | 9.0705 | 111.1832 | 111.1832 | 13.34
1.1329 | 325.2992 | 9.0472 | 111.3499 | 111.3499 | 13.36
1.1292 | 325.7865 | 9.0177 | 111.5167 | 111.5167 | 13.38
1.1266 | 326.273 | 8.9967 | 111.6832 | 111.6832 | 13.4
1.1282 | 326.7598 | 9.0097 | 111.8499 | 111.8499 | 13.42
1.1352 | 327.2469 | 9.0653 | 112.0166 | 112.0166 | 13.44
1.131 | 327.7339 | 9.032 | 112.1833 | 112.1833 | 13.46
1.129 | 328.221 | 9.0159 | 112.35 | 112.35 | 13.48
1.1267 | 328.7081 | 8.9977 | 112.5168 | 112.5168 | 13.5
1.1367 | 329.1949 | 9.077 | 112.6834 | 112.6834 | 13.52
1.1396 | 329.6817 | 9.1004 | 112.85 | 112.85 | 13.54
1.1443 | 330.169 | 9.138 | 113.0169 | 113.0169 | 13.56
1.1327 | 330.656 | 9.0451 | 113.1835 | 113.1835 | 13.58
1.1347 | 331.1424 | 9.0612 | 113.35 | 113.35 | 13.6
1.138 | 331.6295 | 9.0876 | 113.5168 | 113.5168 | 13.62
1.1442 | 332.1162 | 9.1372 | 113.6834 | 113.6834 | 13.64
1.14 | 332.6029 | 9.1038 | 113.85 | 113.85 | 13.66
1.1412 | 333.0903 | 9.1132 | 114.0168 | 114.0168 | 13.68
1.1369 | 333.5769 | 9.0787 | 114.1834 | 114.1834 | 13.7
1.1459 | 334.0638 | 9.1508 | 114.35 | 114.35 | 13.72
1.1438 | 334.551 | 9.1342 | 114.5168 | 114.5168 | 13.74
1.1446 | 335.0376 | 9.1407 | 114.6834 | 114.6834 | 13.76
1.1358 | 335.5242 | 9.0699 | 114.8499 | 114.8499 | 13.78
1.1381 | 336.0111 | 9.0884 | 115.0166 | 115.0166 | 13.8
1.1349 | 336.4979 | 9.0633 | 115.1832 | 115.1832 | 13.82
1.143 | 336.9847 | 9.1279 | 115.3499 | 115.3499 | 13.84
1.1327 | 337.472 | 9.045 | 115.5167 | 115.5167 | 13.86
1.1354 | 337.9588 | 9.0671 | 115.6833 | 115.6833 | 13.88
1.1306 | 338.4456 | 9.0282 | 115.8499 | 115.8499 | 13.9
1.1404 | 338.9329 | 9.1069 | 116.0167 | 116.0167 | 13.92
1.1374 | 339.4195 | 9.0831 | 116.1833 | 116.1833 | 13.94
1.1387 | 339.9061 | 9.0936 | 116.3499 | 116.3499 | 13.96
1.128 | 340.3933 | 9.0078 | 116.5166 | 116.5166 | 13.98
1.1358 | 340.8798 | 9.0702 | 116.6832 | 116.6832 | 14
1.1381 | 341.367 | 9.0887 | 116.8499 | 116.8499 | 14.02
1.1449 | 341.8543 | 9.1428 | 117.0167 | 117.0167 | 14.04
1.1361 | 342.3411 | 9.0728 | 117.1834 | 117.1834 | 14.06
1.1351 | 342.8279 | 9.0647 | 117.35 | 117.35 | 14.08
1.1312 | 343.3152 | 9.033 | 117.5168 | 117.5168 | 14.1
1.1388 | 343.8022 | 9.0941 | 117.6835 | 117.6835 | 14.12
1.1426 | 344.289 | 9.1247 | 117.8501 | 117.8501 | 14.14
1.14 | 344.7759 | 9.1033 | 118.0168 | 118.0168 | 14.16
1.136 | 345.2625 | 9.0715 | 118.1834 | 118.1834 | 14.18
1.1369 | 345.7493 | 9.079 | 118.35 | 118.35 | 14.2
1.1419 | 346.2364 | 9.1188 | 118.5167 | 118.5167 | 14.22
1.1454 | 346.7232 | 9.1464 | 118.6834 | 118.6834 | 14.24
1.1417 | 347.21 | 9.1169 | 118.85 | 118.85 | 14.26
1.1369 | 347.697 | 9.0789 | 119.0167 | 119.0167 | 14.28
1.1378 | 348.1837 | 9.0856 | 119.1833 | 119.1833 | 14.3
1.1441 | 348.6705 | 9.1366 | 119.3499 | 119.3499 | 14.32
1.1453 | 349.1577 | 9.1457 | 119.5167 | 119.5167 | 14.34
1.1388 | 349.6445 | 9.0939 | 119.6833 | 119.6833 | 14.36
1.1366 | 350.131 | 9.0761 | 119.8499 | 119.8499 | 14.38
1.131 | 350.6182 | 9.0314 | 120.0166 | 120.0166 | 14.4
1.1426 | 351.105 | 9.1247 | 120.1832 | 120.1832 | 14.42
1.1429 | 351.5918 | 9.1271 | 120.3499 | 120.3499 | 14.44
1.1419 | 352.0791 | 9.1183 | 120.5167 | 120.5167 | 14.46
1.1336 | 352.5657 | 9.0521 | 120.6832 | 120.6832 | 14.48
1.1383 | 353.0526 | 9.0904 | 120.8499 | 120.8499 | 14.5
1.1385 | 353.5398 | 9.0919 | 121.0167 | 121.0167 | 14.52
1.1484 | 354.0266 | 9.171 | 121.1833 | 121.1833 | 14.54
1.1404 | 354.5136 | 9.1071 | 121.35 | 121.35 | 14.56
1.1371 | 355.0007 | 9.0803 | 121.5167 | 121.5167 | 14.58
1.1377 | 355.4873 | 9.0849 | 121.6833 | 121.6833 | 14.6
1.1434 | 355.9743 | 9.1303 | 121.85 | 121.85 | 14.62
1.1417 | 356.4614 | 9.1168 | 122.0167 | 122.0167 | 14.64
1.1453 | 356.9481 | 9.1459 | 122.1833 | 122.1834 | 14.66
1.1352 | 357.4351 | 9.0648 | 122.35 | 122.35 | 14.68
1.14 | 357.9223 | 9.1033 | 122.5168 | 122.5168 | 14.7
1.1404 | 358.4089 | 9.1072 | 122.6834 | 122.6834 | 14.72
1.1436 | 358.8958 | 9.1323 | 122.85 | 122.85 | 14.74
1.1372 | 359.383 | 9.0815 | 123.0168 | 123.0168 | 14.76
1.1411 | 359.8698 | 9.1124 | 123.1834 | 123.1834 | 14.78
1.1334 | 360.3564 | 9.0508 | 123.35 | 123.35 | 14.8
1.143 | 360.8433 | 9.1275 | 123.5167 | 123.5167 | 14.82
1.1415 | 361.3301 | 9.1158 | 123.6833 | 123.6833 | 14.84
1.1373 | 361.8171 | 9.0818 | 123.85 | 123.85 | 14.86
1.1342 | 362.3044 | 9.0571 | 124.0168 | 124.0168 | 14.88
1.1361 | 362.7912 | 9.0726 | 124.1834 | 124.1834 | 14.9
1.1354 | 363.2778 | 9.0672 | 124.35 | 124.35 | 14.92
1.1403 | 363.7647 | 9.1059 | 124.5167 | 124.5167 | 14.94
1.1367 | 364.2515 | 9.0776 | 124.6833 | 124.6833 | 14.96
1.132 | 364.7383 | 9.0395 | 124.8499 | 124.8499 | 14.98
1.1351 | 365.2254 | 9.0644 | 125.0167 | 125.0167 | 15
1.1398 | 365.7119 | 9.102 | 125.1832 | 125.1832 | 15.02
1.1377 | 366.1986 | 9.0853 | 125.3498 | 125.3498 | 15.04
1.1357 | 366.686 | 9.0693 | 125.5166 | 125.5166 | 15.06
1.1305 | 367.1731 | 9.0278 | 125.6834 | 125.6834 | 15.08
1.1268 | 367.6601 | 8.9985 | 125.85 | 125.85 | 15.1
1.1364 | 368.147 | 9.0751 | 126.0167 | 126.0167 | 15.12
1.1348 | 368.6336 | 9.0619 | 126.1833 | 126.1833 | 15.14
1.131 | 369.1204 | 9.0314 | 126.3499 | 126.3499 | 15.16
1.1293 | 369.6078 | 9.0177 | 126.5167 | 126.5167 | 15.18
1.1283 | 370.0944 | 9.0101 | 126.6833 | 126.6833 | 15.2
1.1333 | 370.5813 | 9.0504 | 126.85 | 126.85 | 15.22
1.1351 | 371.0683 | 9.0645 | 127.0167 | 127.0167 | 15.24
1.1283 | 371.5552 | 9.01 | 127.1834 | 127.1834 | 15.26
1.1282 | 372.042 | 9.0092 | 127.35 | 127.35 | 15.28
1.1268 | 372.5293 | 8.9985 | 127.5168 | 127.5168 | 15.3
1.13 | 373.0158 | 9.0241 | 127.6833 | 127.6833 | 15.32
1.1283 | 373.5026 | 9.0105 | 127.8499 | 127.8499 | 15.34
1.1265 | 373.9897 | 8.996 | 128.0167 | 128.0167 | 15.36
1.1163 | 374.4766 | 8.9146 | 128.1833 | 128.1833 | 15.38
1.1245 | 374.9634 | 8.98 | 128.35 | 128.35 | 15.4
1.1272 | 375.4508 | 9.0015 | 128.5168 | 128.5168 | 15.42
1.1299 | 375.9374 | 9.0229 | 128.6834 | 128.6834 | 15.44
1.1251 | 376.4241 | 8.9842 | 128.85 | 128.85 | 15.46
1.1219 | 376.9113 | 8.9586 | 129.0167 | 129.0167 | 15.48
1.12 | 377.3979 | 8.9443 | 129.1833 | 129.1833 | 15.5
1.1301 | 377.8848 | 9.0242 | 129.35 | 129.35 | 15.52
1.1311 | 378.372 | 9.0327 | 129.5167 | 129.5167 | 15.54
1.1249 | 378.8588 | 8.9828 | 129.6833 | 129.6833 | 15.56
1.1222 | 379.3455 | 8.9617 | 129.85 | 129.85 | 15.58
1.1207 | 379.8327 | 8.9496 | 130.0167 | 130.0167 | 15.6
1.1238 | 380.3195 | 8.9741 | 130.1833 | 130.1833 | 15.62
1.1281 | 380.8063 | 9.0083 | 130.35 | 130.35 | 15.64
1.1225 | 381.2934 | 8.9642 | 130.5167 | 130.5167 | 15.66
1.1151 | 381.7798 | 8.9046 | 130.6832 | 130.6832 | 15.68
1.122 | 382.2666 | 8.9596 | 130.8499 | 130.8499 | 15.7
1.1185 | 382.754 | 8.9317 | 131.0167 | 131.0167 | 15.72
1.124 | 383.2407 | 8.976 | 131.1833 | 131.1833 | 15.74
1.1178 | 383.7277 | 8.926 | 131.35 | 131.35 | 15.76
1.115 | 384.2148 | 8.9043 | 131.5167 | 131.5167 | 15.78
1.1129 | 384.7014 | 8.8871 | 131.6833 | 131.6833 | 15.8
1.1245 | 385.1882 | 8.9797 | 131.8499 | 131.8499 | 15.82
1.1164 | 385.6755 | 8.9151 | 132.0167 | 132.0167 | 15.84
1.1197 | 386.1621 | 8.9417 | 132.1833 | 132.1833 | 15.86
1.1119 | 386.6491 | 8.8795 | 132.35 | 132.35 | 15.88
1.1184 | 387.1362 | 8.9314 | 132.5167 | 132.5167 | 15.9
1.1214 | 387.623 | 8.9549 | 132.6833 | 132.6833 | 15.92
1.128 | 388.1098 | 9.0077 | 132.85 | 132.85 | 15.94
1.1158 | 388.5971 | 8.9103 | 133.0168 | 133.0168 | 15.96
1.1196 | 389.0837 | 8.9404 | 133.1833 | 133.1833 | 15.98
1.1176 | 389.5705 | 8.9248 | 133.35 | 133.35 | 16
1.1253 | 390.0576 | 8.9864 | 133.5167 | 133.5167 | 16.02
1.1256 | 390.5444 | 8.9884 | 133.6833 | 133.6833 | 16.04
1.1251 | 391.0314 | 8.9843 | 133.85 | 133.85 | 16.06
1.1147 | 391.5186 | 8.9018 | 134.0168 | 134.0168 | 16.08
1.1235 | 392.0049 | 8.9718 | 134.1833 | 134.1833 | 16.1
1.1222 | 392.4917 | 8.9617 | 134.3499 | 134.3499 | 16.12
1.1258 | 392.979 | 8.99 | 134.5167 | 134.5167 | 16.14
1.1244 | 393.466 | 8.9787 | 134.6834 | 134.6834 | 16.16
1.1196 | 393.9528 | 8.941 | 134.85 | 134.85 | 16.18
1.1204 | 394.4397 | 8.9468 | 135.0167 | 135.0167 | 16.2
1.128 | 394.9264 | 9.0074 | 135.1833 | 135.1833 | 16.22
1.1258 | 395.4131 | 8.9905 | 135.3499 | 135.3499 | 16.24
1.1243 | 395.9003 | 8.9783 | 135.5167 | 135.5167 | 16.26
1.1241 | 396.3869 | 8.9766 | 135.6832 | 135.6832 | 16.28
1.1245 | 396.8737 | 8.9795 | 135.8499 | 135.8499 | 16.3
1.1322 | 397.3608 | 9.0411 | 136.0166 | 136.0166 | 16.32
1.1323 | 397.8476 | 9.042 | 136.1832 | 136.1832 | 16.34
1.1275 | 398.3344 | 9.004 | 136.3499 | 136.3499 | 16.36
1.1281 | 398.8217 | 9.0088 | 136.5167 | 136.5167 | 16.38
1.1326 | 399.3085 | 9.0443 | 136.6833 | 136.6833 | 16.4
1.1332 | 399.7953 | 9.0495 | 136.8499 | 136.8499 | 16.42
1.1365 | 400.2824 | 9.0758 | 137.0167 | 137.0167 | 16.44
1.1283 | 400.7692 | 9.0106 | 137.1833 | 137.1833 | 16.46
1.1274 | 401.2559 | 9.0029 | 137.3499 | 137.3499 | 16.48
1.133 | 401.7433 | 9.0473 | 137.5167 | 137.5167 | 16.5
1.1387 | 402.2301 | 9.0933 | 137.6833 | 137.6833 | 16.52
1.1323 | 402.7168 | 9.0422 | 137.85 | 137.85 | 16.54
1.1347 | 403.2042 | 9.0613 | 138.0168 | 138.0168 | 16.56
1.1264 | 403.691 | 8.9954 | 138.1834 | 138.1834 | 16.58
1.1359 | 404.1779 | 9.0709 | 138.3501 | 138.3501 | 16.6
1.1417 | 404.6651 | 9.1169 | 138.5169 | 138.5169 | 16.62
1.1413 | 405.1515 | 9.1137 | 138.6833 | 138.6833 | 16.64
1.1336 | 405.6383 | 9.0523 | 138.85 | 138.85 | 16.66
1.1385 | 406.1255 | 9.0918 | 139.0167 | 139.0167 | 16.68
1.132 | 406.6123 | 9.0396 | 139.1834 | 139.1834 | 16.7
1.1424 | 407.099 | 9.1225 | 139.35 | 139.35 | 16.72
1.139 | 407.5861 | 9.0957 | 139.5167 | 139.5167 | 16.74
1.1332 | 408.0727 | 9.0495 | 139.6833 | 139.6833 | 16.76
1.1356 | 408.5597 | 9.0684 | 139.85 | 139.85 | 16.78
1.1392 | 409.047 | 9.0972 | 140.0168 | 140.0168 | 16.8
1.1388 | 409.5336 | 9.0942 | 140.1834 | 140.1834 | 16.82
1.1381 | 410.02 | 9.088 | 140.3499 | 140.3499 | 16.84
1.1304 | 410.507 | 9.0272 | 140.5165 | 140.5165 | 16.86
1.1274 | 410.9938 | 9.0026 | 140.6832 | 140.6832 | 16.88
1.1348 | 411.4809 | 9.062 | 140.8499 | 140.8499 | 16.9
1.1377 | 411.9682 | 9.0854 | 141.0167 | 141.0167 | 16.92
1.1305 | 412.4548 | 9.028 | 141.1833 | 141.1833 | 16.94
1.1309 | 412.9416 | 9.0308 | 141.3499 | 141.3499 | 16.96
1.1219 | 413.4289 | 8.9593 | 141.5167 | 141.5167 | 16.98
1.1314 | 413.9157 | 9.0347 | 141.6833 | 141.6833 | 17
1.1333 | 414.4025 | 9.0504 | 141.85 | 141.85 | 17.02
1.1279 | 414.8893 | 9.0071 | 142.0166 | 142.0166 | 17.04
1.1208 | 415.3759 | 8.9503 | 142.1832 | 142.1832 | 17.06
1.1214 | 415.8628 | 8.9548 | 142.3499 | 142.3499 | 17.08
1.1178 | 416.3504 | 8.9261 | 142.5167 | 142.5167 | 17.1
1.1261 | 416.8373 | 8.9929 | 142.6834 | 142.6834 | 17.12
1.1224 | 417.3243 | 8.9629 | 142.8501 | 142.8501 | 17.14
1.1115 | 417.8114 | 8.8758 | 143.0169 | 143.0169 | 17.16
1.1172 | 418.2982 | 8.9214 | 143.1835 | 143.1835 | 17.18
1.1203 | 418.7851 | 8.9466 | 143.3501 | 143.3501 | 17.2
1.1207 | 419.272 | 8.9494 | 143.5168 | 143.5168 | 17.22
1.1217 | 419.7586 | 8.9576 | 143.6834 | 143.6834 | 17.24
1.1169 | 420.2454 | 8.9193 | 143.85 | 143.85 | 17.26
1.1129 | 420.7324 | 8.8869 | 144.0167 | 144.0167 | 17.28
1.1225 | 421.2191 | 8.9636 | 144.1833 | 144.1833 | 17.3
1.1186 | 421.7061 | 8.9328 | 144.35 | 144.35 | 17.32
1.1141 | 422.193 | 8.8971 | 144.5167 | 144.5167 | 17.34
1.1144 | 422.6798 | 8.8996 | 144.6833 | 144.6833 | 17.36
1.1163 | 423.1666 | 8.9146 | 144.8499 | 144.8499 | 17.38
1.1176 | 423.6535 | 8.9245 | 145.0166 | 145.0166 | 17.4
1.1263 | 424.1401 | 8.9942 | 145.1832 | 145.1832 | 17.42
1.1127 | 424.6271 | 8.8857 | 145.3498 | 145.3498 | 17.44
1.112 | 425.1143 | 8.8798 | 145.5166 | 145.5166 | 17.46
1.1149 | 425.6009 | 8.9033 | 145.6832 | 145.6832 | 17.48
1.1153 | 426.0876 | 8.9062 | 145.8498 | 145.8498 | 17.5
1.1137 | 426.575 | 8.8938 | 146.0166 | 146.0166 | 17.52
1.1134 | 427.0619 | 8.8911 | 146.1833 | 146.1833 | 17.54
1.0984 | 427.549 | 8.7714 | 146.35 | 146.35 | 17.56
1.107 | 428.0362 | 8.8397 | 146.5168 | 146.5168 | 17.58
1.109 | 428.5228 | 8.8558 | 146.6833 | 146.6833 | 17.6
1.1056 | 429.0094 | 8.8291 | 146.8499 | 146.8499 | 17.62
1.1016 | 429.4968 | 8.7966 | 147.0167 | 147.0167 | 17.64
1.0992 | 429.9837 | 8.7774 | 147.1834 | 147.1834 | 17.66
1.095 | 430.4707 | 8.744 | 147.3501 | 147.3501 | 17.68
1.1028 | 430.9576 | 8.8064 | 147.5168 | 147.5168 | 17.7
1.098 | 431.4442 | 8.7679 | 147.6833 | 147.6833 | 17.72
1.0884 | 431.931 | 8.6919 | 147.85 | 147.85 | 17.74
1.0885 | 432.4183 | 8.6924 | 148.0168 | 148.0168 | 17.76
1.0881 | 432.9053 | 8.6891 | 148.1835 | 148.1835 | 17.78
1.0881 | 433.3919 | 8.6895 | 148.3501 | 148.3501 | 17.8
1.0894 | 433.879 | 8.6997 | 148.5168 | 148.5168 | 17.82
1.0787 | 434.3655 | 8.6143 | 148.6833 | 148.6833 | 17.84
1.0735 | 434.8524 | 8.5724 | 148.85 | 148.85 | 17.86
1.079 | 435.3397 | 8.6167 | 149.0168 | 149.0168 | 17.88
1.0726 | 435.8262 | 8.5651 | 149.1833 | 149.1833 | 17.9
1.0684 | 436.3129 | 8.5322 | 149.3499 | 149.3499 | 17.92
1.0626 | 436.8003 | 8.4851 | 149.5167 | 149.5167 | 17.94
1.0561 | 437.287 | 8.4338 | 149.6833 | 149.6833 | 17.96
1.0581 | 437.774 | 8.4495 | 149.85 | 149.85 | 17.98
1.0636 | 438.2609 | 8.4937 | 150.0167 | 150.0167 | 18
1.054 | 438.7474 | 8.4172 | 150.1832 | 150.1832 | 18.02
1.0489 | 439.234 | 8.3763 | 150.3498 | 150.3498 | 18.04
1.0426 | 439.7211 | 8.3261 | 150.5165 | 150.5165 | 18.06
1.0419 | 440.2081 | 8.3206 | 150.6832 | 150.6832 | 18.08
1.0434 | 440.695 | 8.3324 | 150.8499 | 150.8499 | 18.1
1.0394 | 441.1824 | 8.3006 | 151.0167 | 151.0167 | 18.12
1.0269 | 441.6692 | 8.2002 | 151.1834 | 151.1833 | 18.14
1.0255 | 442.1559 | 8.1889 | 151.35 | 151.35 | 18.16
1.0197 | 442.6433 | 8.1428 | 151.5168 | 151.5168 | 18.18
1.011 | 443.1299 | 8.0732 | 151.6833 | 151.6833 | 18.2
1.0027 | 443.6166 | 8.0075 | 151.85 | 151.85 | 18.22
0.98523 | 444.1038 | 7.8677 | 152.0167 | 152.0167 | 18.24
0.97206 | 444.5904 | 7.7625 | 152.1833 | 152.1833 | 18.26
0.96433 | 445.0774 | 7.7007 | 152.35 | 152.35 | 18.28
0.94492 | 445.5645 | 7.5458 | 152.5167 | 152.5167 | 18.3
0.91317 | 446.0515 | 7.2922 | 152.6834 | 152.6834 | 18.32
0.66734 | 446.5381 | 5.3292 | 152.85 | 152.85 | 18.34
0.19409 | 447.0252 | 1.5499 | 153.0167 | 153.0167 | 18.36
-0.0189 | 447.512 | -0.15089 | 153.1833 | 153.1833 | 18.38
-0.04591 | 447.9988 | -0.36659 | 153.35 | 153.35 | 18.4
-0.0368 | 448.4861 | -0.29384 | 153.5168 | 153.5168 | 18.42
-0.02467 | 448.9728 | -0.19698 | 153.6834 | 153.6834 | 18.44
-0.01536 | 449.4595 | -0.12264 | 153.85 | 153.85 | 18.46
-0.01254 | 449.9466 | -0.10016 | 154.0167 | 154.0167 | 18.48
-0.00459 | 450.4332 | -0.03663 | 154.1833 | 154.1833 | 18.5
-0.00876 | 450.9202 | -0.06992 | 154.35 | 154.35 | 18.52
-0.01731 | 451.4073 | -0.13827 | 154.5167 | 154.5167 | 18.54
-0.01277 | 451.8939 | -0.102 | 154.6833 | 154.6833 | 18.56
-0.00853 | 452.3809 | -0.06813 | 154.85 | 154.85 | 18.58
-0.01065 | 452.8678 | -0.08505 | 155.0167 | 155.0167 | 18.6
-0.00856 | 453.3548 | -0.06835 | 155.1833 | 155.1833 | 18.62
-0.01326 | 453.8414 | -0.10589 | 155.3499 | 155.3499 | 18.64
-0.01309 | 454.3285 | -0.10455 | 155.5167 | 155.5167 | 18.66
-0.00737 | 454.8153 | -0.05883 | 155.6833 | 155.6833 | 18.68
-0.01128 | 455.3021 | -0.09007 | 155.8499 | 155.8499 | 18.7
-0.01646 | 455.7894 | -0.13142 | 156.0167 | 156.0167 | 18.72
-0.01009 | 456.276 | -0.0806 | 156.1833 | 156.1833 | 18.74
-0.01009 | 456.7628 | -0.08056 | 156.3499 | 156.3499 | 18.76
-0.00446 | 457.25 | -0.03558 | 156.5167 | 156.5167 | 18.78
-0.00327 | 457.7367 | -0.02611 | 156.6833 | 156.6833 | 18.8
-0.01078 | 458.2237 | -0.08608 | 156.85 | 156.85 | 18.82
-0.01011 | 458.7111 | -0.08075 | 157.0168 | 157.0168 | 18.84
-0.00208 | 459.1976 | -0.01659 | 157.1833 | 157.1833 | 18.86
-0.0022 | 459.6844 | -0.01759 | 157.35 | 157.35 | 18.88
-0.00179 | 460.1714 | -0.01429 | 157.5167 | 157.5167 | 18.9
-0.00627 | 460.6584 | -0.05003 | 157.6834 | 157.6834 | 18.92
-0.00955 | 461.1451 | -0.07623 | 157.85 | 157.85 | 18.94
-0.00231 | 461.6324 | -0.01846 | 158.0168 | 158.0168 | 18.96
0.00173 | 462.1193 | 0.01381 | 158.1834 | 158.1834 | 18.98
-0.00586 | 462.6058 | -0.04677 | 158.35 | 158.35 | 19
-0.00676 | 463.0931 | -0.05396 | 158.5168 | 158.5168 | 19.02
-0.00853 | 463.58 | -0.06812 | 158.6834 | 158.6834 | 19.04
-0.0047 | 464.0666 | -0.03752 | 158.85 | 158.85 | 19.06
-0.00204 | 464.5536 | -0.01631 | 159.0167 | 159.0167 | 19.08
-0.0024 | 465.0403 | -0.01915 | 159.1833 | 159.1833 | 19.1
-0.00941 | 465.527 | -0.07512 | 159.3499 | 159.3499 | 19.12
-0.00263 | 466.0141 | -0.02104 | 159.5166 | 159.5166 | 19.14
-0.00151 | 466.5012 | -0.01208 | 159.6833 | 159.6833 | 19.16
-0.00194 | 466.9882 | -0.01552 | 159.8501 | 159.8501 | 19.18
-0.00299 | 467.4751 | -0.02388 | 160.0167 | 160.0167 | 19.2
-0.01131 | 467.9617 | -0.0903 | 160.1833 | 160.1833 | 19.22
-0.00618 | 468.4485 | -0.04931 | 160.3499 | 160.3499 | 19.24
-0.00041 | 468.9356 | -0.00326 | 160.5167 | 160.5167 | 19.26
-0.00239 | 469.4225 | -0.0191 | 160.6833 | 160.6833 | 19.28
-0.00412 | 469.9092 | -0.03293 | 160.8499 | 160.8499 | 19.3
-0.00738 | 470.3961 | -0.05891 | 161.0166 | 161.0166 | 19.32
-0.00715 | 470.8829 | -0.05706 | 161.1832 | 161.1832 | 19.34
0.00203 | 471.3699 | 0.01618 | 161.3499 | 161.3499 | 19.36
-0.00102 | 471.8572 | -0.00812 | 161.5167 | 161.5167 | 19.38
-0.00752 | 472.3436 | -0.06002 | 161.6832 | 161.6832 | 19.4
-0.01026 | 472.8306 | -0.08191 | 161.8499 | 161.8499 | 19.42
-0.00472 | 473.3178 | -0.0377 | 162.0167 | 162.0167 | 19.44
-0.00342 | 473.8045 | -0.02727 | 162.1833 | 162.1833 | 19.46
0.0003 | 474.2916 | 0.00238 | 162.35 | 162.35 | 19.48
-0.00643 | 474.7788 | -0.05135 | 162.5168 | 162.5168 | 19.5
-0.00869 | 475.2652 | -0.06941 | 162.6833 | 162.6833 | 19.52
-0.00702 | 475.752 | -0.05609 | 162.8499 | 162.8499 | 19.54
0.00132 | 476.2393 | 0.01051 | 163.0167 | 163.0167 | 19.56
-0.00776 | 476.7265 | -0.06195 | 163.1835 | 163.1835 | 19.58
-0.00304 | 477.2131 | -0.02426 | 163.3501 | 163.3501 | 19.6
-0.00784 | 477.7002 | -0.06261 | 163.5168 | 163.5168 | 19.62
0.00055 | 478.1868 | 0.00437 | 163.6833 | 163.6833 | 19.64
0.00245 | 478.6738 | 0.01955 | 163.85 | 163.85 | 19.66
-0.00227 | 479.1612 | -0.01811 | 164.0169 | 164.0169 | 19.68
-0.01047 | 479.6475 | -0.0836 | 164.1833 | 164.1833 | 19.7
-0.00266 | 480.1343 | -0.02122 | 164.35 | 164.35 | 19.72
-0.00323 | 480.6215 | -0.02576 | 164.5168 | 164.5167 | 19.74
0.00087 | 481.1082 | 0.00693 | 164.6833 | 164.6833 | 19.76
-0.00317 | 481.5952 | -0.02534 | 164.85 | 164.85 | 19.78
-0.00887 | 482.0822 | -0.07081 | 165.0167 | 165.0167 | 19.8
-0.00588 | 482.5689 | -0.04697 | 165.1833 | 165.1833 | 19.82
0.002 | 483.0557 | 0.01593 | 165.35 | 165.35 | 19.84
-0.00048 | 483.5429 | -0.00384 | 165.5167 | 165.5167 | 19.86
-0.00192 | 484.0294 | -0.01532 | 165.6833 | 165.6833 | 19.88
-0.00439 | 484.5159 | -0.03505 | 165.8498 | 165.8498 | 19.9
-0.00819 | 485.0032 | -0.06541 | 166.0166 | 166.0166 | 19.92
0.00361 | 485.49 | 0.02882 | 166.1832 | 166.1832 | 19.94
-0.00021 | 485.977 | -0.00167 | 166.3499 | 166.3499 | 19.96
-0.00356 | 486.4644 | -0.0284 | 166.5168 | 166.5168 | 19.98
-0.0046 | 486.9509 | -0.03673 | 166.6833 | 166.6833 | 20
-0.0002 | 487.4378 | -0.00163 | 166.85 | 166.85 | 20.02
-0.0012 | 487.9251 | -0.00962 | 167.0168 | 167.0168 | 20.04
0.00153 | 488.4118 | 0.01219 | 167.1833 | 167.1833 | 20.06
-0.00873 | 488.8983 | -0.06971 | 167.3499 | 167.3499 | 20.08
-0.00378 | 489.3854 | -0.03015 | 167.5166 | 167.5166 | 20.1
-0.00021 | 489.8723 | -0.00165 | 167.6833 | 167.6833 | 20.12
0.00588 | 490.3593 | 0.04699 | 167.85 | 167.85 | 20.14
-0.00489 | 490.8466 | -0.03904 | 168.0168 | 168.0168 | 20.16
-0.00015 | 491.3335 | -0.0012 | 168.1835 | 168.1835 | 20.18
-0.01141 | 491.8201 | -0.09111 | 168.35 | 168.35 | 20.2
0.00345 | 492.3075 | 0.02752 | 168.5169 | 168.5169 | 20.22
0.00351 | 492.7943 | 0.02804 | 168.6835 | 168.6835 | 20.24
0.00097 | 493.2811 | 0.00773 | 168.8501 | 168.8501 | 20.26
-0.00816 | 493.768 | -0.06513 | 169.0168 | 169.0168 | 20.28
-0.00165 | 494.2543 | -0.01317 | 169.1832 | 169.1832 | 20.3
-0.00379 | 494.7412 | -0.03029 | 169.3499 | 169.3499 | 20.32
0.0072 | 495.2285 | 0.05751 | 169.5167 | 169.5167 | 20.34
0.00062 | 495.7153 | 0.00495 | 169.6833 | 169.6833 | 20.36
-0.00224 | 496.2021 | -0.0179 | 169.85 | 169.85 | 20.38
-0.00622 | 496.6889 | -0.04964 | 170.0166 | 170.0166 | 20.4
0.00083 | 497.1755 | 0.00661 | 170.1832 | 170.1832 | 20.42
-0.00063 | 497.6624 | -0.00503 | 170.3499 | 170.3499 | 20.44
0.0008 | 498.1498 | 0.00639 | 170.5167 | 170.5167 | 20.46
-0.00414 | 498.6365 | -0.03306 | 170.6833 | 170.6833 | 20.48
-0.00324 | 499.123 | -0.02584 | 170.8498 | 170.8498 | 20.5
0.00251 | 499.6105 | 0.02005 | 171.0167 | 171.0167 | 20.52
0.00226 | 500.0973 | 0.01807 | 171.1833 | 171.1833 | 20.54
-0.00265 | 500.584 | -0.02117 | 171.3499 | 171.3499 | 20.56
-0.00416 | 501.0714 | -0.03323 | 171.5167 | 171.5167 | 20.58
-0.00091 | 501.558 | -0.00728 | 171.6833 | 171.6833 | 20.6
0.00292 | 502.0449 | 0.02328 | 171.85 | 171.85 | 20.62
0.00514 | 502.5322 | 0.04108 | 172.0168 | 172.0168 | 20.64
-0.00312 | 503.019 | -0.02495 | 172.1834 | 172.1834 | 20.66
-0.00369 | 503.506 | -0.0295 | 172.3501 | 172.3501 | 20.68
-0.00118 | 503.9928 | -0.0094 | 172.5167 | 172.5167 | 20.7
0.00452 | 504.4796 | 0.03607 | 172.6834 | 172.6834 | 20.72
0.00219 | 504.9663 | 0.01752 | 172.85 | 172.85 | 20.74
0.00148 | 505.4535 | 0.01185 | 173.0167 | 173.0167 | 20.76
-0.00569 | 505.9404 | -0.04544 | 173.1834 | 173.1834 | 20.78
0.00043 | 506.4272 | 0.00346 | 173.35 | 173.35 | 20.8
-0.00029 | 506.9144 | -0.00232 | 173.5168 | 173.5168 | 20.82
0.00355 | 507.4009 | 0.02836 | 173.6833 | 173.6833 | 20.84
-0.00854 | 507.888 | -0.06822 | 173.8501 | 173.8501 | 20.86
-0.00064 | 508.3751 | -0.00513 | 174.0168 | 174.0168 | 20.88
0.00723 | 508.8614 | 0.05771 | 174.1833 | 174.1833 | 20.9
0.01069 | 509.3483 | 0.0854 | 174.3499 | 174.3499 | 20.92
0.00655 | 509.8352 | 0.05234 | 174.5166 | 174.5166 | 20.94
-0.00477 | 510.3221 | -0.03809 | 174.6833 | 174.6833 | 20.96
-0.00913 | 510.8095 | -0.07294 | 174.8501 | 174.8501 | 20.98
-0.00097 | 511.2965 | -0.00777 | 175.0168 | 175.0168 | 21
0.00555 | 511.7829 | 0.04433 | 175.1833 | 175.1833 | 21.02
0.00617 | 512.2695 | 0.04929 | 175.3499 | 175.3499 | 21.04
-0.00024 | 512.7567 | -0.00193 | 175.5166 | 175.5166 | 21.06
-0.00222 | 513.2436 | -0.01774 | 175.6833 | 175.6833 | 21.08
-0.002 | 513.7304 | -0.01595 | 175.8499 | 175.8499 | 21.1
0.00351 | 514.2175 | 0.02804 | 176.0166 | 176.0167 | 21.12
0.00138 | 514.7041 | 0.01101 | 176.1832 | 176.1832 | 21.14
-0.00117 | 515.1909 | -0.00938 | 176.3499 | 176.3499 | 21.16
-0.00265 | 515.6786 | -0.02115 | 176.5168 | 176.5168 | 21.18
0.00045 | 516.1652 | 0.00357 | 176.6833 | 176.6833 | 21.2
0.00325 | 516.6522 | 0.02594 | 176.85 | 176.85 | 21.22
0.0011 | 517.1391 | 0.00875 | 177.0167 | 177.0167 | 21.24
-0.00053 | 517.6258 | -0.00424 | 177.1833 | 177.1833 | 21.26
0.00025 | 518.1129 | 0.002 | 177.35 | 177.35 | 21.28
0.00474 | 518.6 | 0.03786 | 177.5168 | 177.5168 | 21.3
0.00139 | 519.0867 | 0.01111 | 177.6834 | 177.6834 | 21.32
0.0014 | 519.5734 | 0.01116 | 177.85 | 177.85 | 21.34
-0.00326 | 520.0608 | -0.02605 | 178.0168 | 178.0168 | 21.36
0.00548 | 520.5473 | 0.04373 | 178.1833 | 178.1833 | 21.38
0.00461 | 521.0341 | 0.03678 | 178.35 | 178.35 | 21.4
0.00534 | 521.5211 | 0.04267 | 178.5167 | 178.5167 | 21.42
-0.00735 | 522.0078 | -0.05872 | 178.6833 | 178.6833 | 21.44
-0.00391 | 522.4946 | -0.0312 | 178.8499 | 178.8499 | 21.46
-0.00284 | 522.9821 | -0.02264 | 179.0168 | 179.0168 | 21.48
0.01119 | 523.4687 | 0.08939 | 179.1833 | 179.1833 | 21.5
0.00847 | 523.9555 | 0.06763 | 179.35 | 179.35 | 21.52
0.00199 | 524.4427 | 0.01591 | 179.5167 | 179.5167 | 21.54
-0.00818 | 524.9295 | -0.06529 | 179.6833 | 179.6834 | 21.56
-0.00351 | 525.4162 | -0.028 | 179.85 | 179.85 | 21.58
-0.00023 | 525.9032 | -0.00187 | 180.0167 | 180.0167 | 21.6
0.00648 | 526.39 | 0.05171 | 180.1833 | 180.1833 | 21.62
0.00316 | 526.8768 | 0.02521 | 180.3499 | 180.3499 | 21.64
-0.00196 | 527.3639 | -0.01562 | 180.5167 | 180.5167 | 21.66
0.00125 | 527.8509 | 0.01002 | 180.6834 | 180.6834 | 21.68
-0.00057 | 528.3374 | -0.00453 | 180.8499 | 180.8499 | 21.7
0.00107 | 528.8248 | 0.00858 | 181.0167 | 181.0167 | 21.72
-0.00112 | 529.3117 | -0.00895 | 181.1834 | 181.1834 | 21.74
0.00094 | 529.7984 | 0.00748 | 181.35 | 181.35 | 21.76
0.00219 | 530.2855 | 0.01745 | 181.5167 | 181.5167 | 21.78
0.00632 | 530.7719 | 0.05051 | 181.6832 | 181.6832 | 21.8
-0.00344 | 531.2589 | -0.02744 | 181.8499 | 181.8499 | 21.82
-0.00011 | 531.746 | -0.00084 | 182.0167 | 182.0167 | 21.84
-0.00057 | 532.233 | -0.00452 | 182.1833 | 182.1833 | 21.86
0.00553 | 532.72 | 0.04413 | 182.35 | 182.35 | 21.88
0.00281 | 533.2069 | 0.02247 | 182.5167 | 182.5167 | 21.9
0.00338 | 533.6937 | 0.02702 | 182.6833 | 182.6833 | 21.92
-0.00648 | 534.1806 | -0.05172 | 182.85 | 182.85 | 21.94
0.00108 | 534.6678 | 0.00859 | 183.0168 | 183.0168 | 21.96
0.0053 | 535.1546 | 0.04229 | 183.1834 | 183.1834 | 21.98
0.0052 | 535.6412 | 0.04156 | 183.35 | 183.35 | 22
-0.00806 | 536.1283 | -0.06439 | 183.5167 | 183.5167 | 22.02
-0.00631 | 536.6151 | -0.0504 | 183.6834 | 183.6833 | 22.04
-0.00752 | 537.102 | -0.06007 | 183.85 | 183.85 | 22.06
0.00474 | 537.5894 | 0.03787 | 184.0169 | 184.0169 | 22.08
0.00527 | 538.0759 | 0.04207 | 184.1834 | 184.1834 | 22.1
7e-05 | 538.5624 | 0.00054 | 184.3499 | 184.3499 | 22.12
-0.00748 | 539.0496 | -0.05974 | 184.5167 | 184.5167 | 22.14
-0.00349 | 539.5363 | -0.02785 | 184.6833 | 184.6833 | 22.16
-0.00434 | 540.0233 | -0.03467 | 184.85 | 184.85 | 22.18
-0.00117 | 540.5103 | -0.00931 | 185.0167 | 185.0167 | 22.2
-0.00416 | 540.9971 | -0.03318 | 185.1833 | 185.1833 | 22.22
-0.00292 | 541.4838 | -0.02331 | 185.3499 | 185.3499 | 22.24
0.00338 | 541.9711 | 0.02701 | 185.5167 | 185.5167 | 22.26
0.00297 | 542.4579 | 0.02369 | 185.6833 | 185.6833 | 22.28
-0.00309 | 542.9443 | -0.02469 | 185.8498 | 185.8498 | 22.3
-0.0081 | 543.4316 | -0.06468 | 186.0166 | 186.0166 | 22.32
-0.00716 | 543.9183 | -0.05719 | 186.1832 | 186.1832 | 22.34
0.00038 | 544.4053 | 0.00307 | 186.3499 | 186.3499 | 22.36
0.00543 | 544.8926 | 0.04333 | 186.5167 | 186.5167 | 22.38
-0.00215 | 545.3791 | -0.01714 | 186.6833 | 186.6833 | 22.4
-0.00409 | 545.8658 | -0.03265 | 186.8499 | 186.8499 | 22.42
-0.00852 | 546.3529 | -0.068 | 187.0166 | 187.0166 | 22.44
-0.00128 | 546.8397 | -0.0102 | 187.1832 | 187.1832 | 22.46
-0.00033 | 547.3269 | -0.00261 | 187.35 | 187.35 | 22.48
0.00209 | 547.814 | 0.01673 | 187.5167 | 187.5167 | 22.5
-0.00797 | 548.3011 | -0.06365 | 187.6835 | 187.6835 | 22.52
-0.00155 | 548.7876 | -0.01238 | 187.85 | 187.85 | 22.54
-0.00091 | 549.2747 | -0.00725 | 188.0167 | 188.0167 | 22.56
0.00479 | 549.7616 | 0.03825 | 188.1834 | 188.1834 | 22.58
-0.00325 | 550.2482 | -0.02594 | 188.35 | 188.35 | 22.6
-0.005 | 550.7356 | -0.03992 | 188.5168 | 188.5168 | 22.62
-0.01268 | 551.2222 | -0.10124 | 188.6833 | 188.6833 | 22.64
-0.00046 | 551.7089 | -0.00369 | 188.85 | 188.85 | 22.66
0.001 | 552.1964 | 0.00798 | 189.0168 | 189.0168 | 22.68
-0.00147 | 552.6831 | -0.01178 | 189.1834 | 189.1834 | 22.7
-0.00583 | 553.17 | -0.04659 | 189.3501 | 189.3501 | 22.72
-0.00453 | 553.657 | -0.03615 | 189.5168 | 189.5168 | 22.74
-0.00711 | 554.1436 | -0.0568 | 189.6833 | 189.6833 | 22.76
-0.00041 | 554.6306 | -0.00329 | 189.85 | 189.85 | 22.78
-0.00767 | 555.1175 | -0.06128 | 190.0167 | 190.0167 | 22.8
-0.00842 | 555.6042 | -0.06726 | 190.1833 | 190.1833 | 22.82
-0.00013 | 556.0909 | -0.00104 | 190.3499 | 190.3499 | 22.84
-0.00063 | 556.5778 | -0.00503 | 190.5166 | 190.5166 | 22.86
0.00065 | 557.0648 | 0.0052 | 190.6833 | 190.6833 | 22.88
-0.00414 | 557.5518 | -0.03305 | 190.85 | 190.85 | 22.9
-0.00978 | 558.0389 | -0.07812 | 191.0167 | 191.0167 | 22.92
-0.006 | 558.5254 | -0.04793 | 191.1832 | 191.1832 | 22.94
0.0002 | 559.0121 | 0.00158 | 191.3498 | 191.3498 | 22.96
-0.00757 | 559.4994 | -0.06044 | 191.5166 | 191.5166 | 22.98
-0.00497 | 559.9863 | -0.03966 | 191.6833 | 191.6833 | 23
-0.00828 | 560.4734 | -0.06614 | 191.85 | 191.85 | 23.02
-0.0034 | 560.9603 | -0.02715 | 192.0167 | 192.0167 | 23.04
-0.00167 | 561.4469 | -0.01332 | 192.1833 | 192.1833 | 23.06
0.00189 | 561.9341 | 0.0151 | 192.35 | 192.35 | 23.08
-0.00948 | 562.4212 | -0.07572 | 192.5168 | 192.5168 | 23.1
-0.00198 | 562.9078 | -0.01582 | 192.6833 | 192.6833 | 23.12
-0.00384 | 563.3945 | -0.03064 | 192.8499 | 192.8499 | 23.14
0.00131 | 563.8816 | 0.01045 | 193.0167 | 193.0167 | 23.16
-0.00394 | 564.3685 | -0.03147 | 193.1833 | 193.1833 | 23.18
-0.00527 | 564.8555 | -0.04211 | 193.3501 | 193.35 | 23.2
-0.00969 | 565.3428 | -0.07742 | 193.5168 | 193.5168 | 23.22
0.00437 | 565.8296 | 0.03488 | 193.6835 | 193.6835 | 23.24
-0.0008 | 566.3164 | -0.0064 | 193.8501 | 193.8501 | 23.26
-0.0014 | 566.8035 | -0.01116 | 194.0169 | 194.0169 | 23.28
-0.00925 | 567.29 | -0.07384 | 194.1833 | 194.1833 | 23.3
-0.00737 | 567.7767 | -0.05887 | 194.35 | 194.35 | 23.32
-0.0076 | 568.2639 | -0.06068 | 194.5167 | 194.5167 | 23.34
-0.00044 | 568.7507 | -0.00348 | 194.6834 | 194.6834 | 23.36
-0.00963 | 569.2375 | -0.07694 | 194.85 | 194.85 | 23.38
-0.00495 | 569.7244 | -0.03955 | 195.0166 | 195.0166 | 23.4
-0.0063 | 570.211 | -0.05034 | 195.1832 | 195.1832 | 23.42
-0.00448 | 570.6977 | -0.03575 | 195.3498 | 195.3498 | 23.44
-0.00303 | 571.1851 | -0.02423 | 195.5166 | 195.5166 | 23.46
-0.00345 | 571.6719 | -0.02754 | 195.6833 | 195.6833 | 23.48
-0.01034 | 572.1585 | -0.08261 | 195.8498 | 195.8498 | 23.5
-0.00657 | 572.6456 | -0.05247 | 196.0166 | 196.0166 | 23.52
0.00031 | 573.1324 | 0.00245 | 196.1832 | 196.1832 | 23.54
-0.0037 | 573.6192 | -0.02957 | 196.3498 | 196.3498 | 23.56
-0.005 | 574.1067 | -0.03994 | 196.5167 | 196.5167 | 23.58
-0.00565 | 574.5931 | -0.04511 | 196.6832 | 196.6832 | 23.6
-0.00425 | 575.0801 | -0.03398 | 196.8499 | 196.8499 | 23.62
0.00048 | 575.5674 | 0.00384 | 197.0167 | 197.0167 | 23.64
0.00121 | 576.0544 | 0.00963 | 197.1834 | 197.1834 | 23.66
-0.00992 | 576.5413 | -0.07922 | 197.3501 | 197.3501 | 23.68
-0.00265 | 577.0283 | -0.02114 | 197.5168 | 197.5168 | 23.7
-0.0054 | 577.5147 | -0.04316 | 197.6833 | 197.6833 | 23.72
0.00312 | 578.0014 | 0.0249 | 197.8499 | 197.8499 | 23.74
-0.00017 | 578.4889 | -0.00138 | 198.0167 | 198.0167 | 23.76
-0.00774 | 578.9758 | -0.06181 | 198.1834 | 198.1834 | 23.78
-0.00877 | 579.4625 | -0.07001 | 198.35 | 198.35 | 23.8
0.00012 | 579.9497 | 0.001 | 198.5168 | 198.5168 | 23.82
-0.00284 | 580.4365 | -0.02265 | 198.6834 | 198.6834 | 23.84
0.00269 | 580.9235 | 0.02148 | 198.8501 | 198.8501 | 23.86
-0.00371 | 581.4107 | -0.02964 | 199.0169 | 199.0169 | 23.88
-0.00774 | 581.897 | -0.0618 | 199.1833 | 199.1833 | 23.9
-0.00452 | 582.3838 | -0.03607 | 199.35 | 199.35 | 23.92
-0.00126 | 582.8707 | -0.01009 | 199.5166 | 199.5166 | 23.94
-0.01364 | 583.3576 | -0.1089 | 199.6833 | 199.6833 | 23.96
-0.00918 | 583.8445 | -0.07334 | 199.85 | 199.85 | 23.98
-0.00843 | 584.3314 | -0.0673 | 200.0166 | 200.0166 | 24
-0.00692 | 584.8181 | -0.05528 | 200.1832 | 200.1832 | 24.02
-0.00403 | 585.3048 | -0.0322 | 200.3498 | 200.3498 | 24.04
-0.01074 | 585.792 | -0.08573 | 200.5166 | 200.5166 | 24.06
-0.01401 | 586.279 | -0.11191 | 200.6833 | 200.6833 | 24.08
-0.0045 | 586.7658 | -0.03592 | 200.8499 | 200.8499 | 24.1
-0.00491 | 587.2529 | -0.03919 | 201.0167 | 201.0167 | 24.12
-0.00255 | 587.7395 | -0.02038 | 201.1832 | 201.1832 | 24.14
-0.00394 | 588.2263 | -0.03148 | 201.3499 | 201.3499 | 24.16
-0.01179 | 588.7134 | -0.09417 | 201.5166 | 201.5166 | 24.18
-0.0054 | 589.2003 | -0.04309 | 201.6833 | 201.6833 | 24.2
0.00212 | 589.6872 | 0.01695 | 201.8499 | 201.8499 | 24.22
-0.00101 | 590.1744 | -0.00806 | 202.0167 | 202.0167 | 24.24
-0.00504 | 590.6613 | -0.04028 | 202.1833 | 202.1833 | 24.26
-0.00496 | 591.1482 | -0.03958 | 202.35 | 202.35 | 24.28
-0.01138 | 591.6354 | -0.09085 | 202.5168 | 202.5168 | 24.3
0.00072 | 592.1222 | 0.00574 | 202.6834 | 202.6834 | 24.32
0.0012 | 592.6091 | 0.00958 | 202.8501 | 202.8501 | 24.34
-0.00735 | 593.096 | -0.05871 | 203.0168 | 203.0168 | 24.36
-0.00586 | 593.5829 | -0.04679 | 203.1834 | 203.1834 | 24.38
-0.00502 | 594.0694 | -0.04009 | 203.35 | 203.35 | 24.4
-0.00718 | 594.5568 | -0.05736 | 203.5168 | 203.5168 | 24.42
-0.00209 | 595.0436 | -0.01666 | 203.6834 | 203.6834 | 24.44
-0.00909 | 595.5302 | -0.07257 | 203.85 | 203.85 | 24.46
-0.00907 | 596.0173 | -0.07246 | 204.0167 | 204.0167 | 24.48
-0.00431 | 596.5037 | -0.03441 | 204.1832 | 204.1832 | 24.5
-0.00079 | 596.9907 | -0.00631 | 204.3499 | 204.3499 | 24.52
-0.00749 | 597.4778 | -0.05982 | 204.5166 | 204.5166 | 24.54
-0.0069 | 597.9644 | -0.05509 | 204.6832 | 204.6832 | 24.56
-0.01065 | 598.4516 | -0.08508 | 204.85 | 204.85 | 24.58
-0.00563 | 598.9386 | -0.04494 | 205.0167 | 205.0167 | 24.6
0.00174 | 599.4253 | 0.01387 | 205.1833 | 205.1833 | 24.62
-0.00618 | 599.9121 | -0.04933 | 205.3499 | 205.3499 | 24.64
-0.00876 | 600.3993 | -0.06996 | 205.5167 | 205.5167 | 24.66
-0.00821 | 600.8859 | -0.06556 | 205.6832 | 205.6832 | 24.68
-0.00987 | 601.3726 | -0.07883 | 205.8499 | 205.8499 | 24.7
-0.00329 | 601.8602 | -0.02624 | 206.0167 | 206.0167 | 24.72
-0.0037 | 602.3469 | -0.02957 | 206.1833 | 206.1833 | 24.74
-0.01646 | 602.8338 | -0.13147 | 206.35 | 206.35 | 24.76
-0.00776 | 603.3212 | -0.062 | 206.5168 | 206.5168 | 24.78
-0.00619 | 603.8076 | -0.04944 | 206.6833 | 206.6833 | 24.8
-0.00322 | 604.2945 | -0.0257 | 206.85 | 206.85 | 24.82
-0.00607 | 604.7817 | -0.04851 | 207.0168 | 207.0168 | 24.84
-0.01175 | 605.2683 | -0.09382 | 207.1833 | 207.1833 | 24.86
-0.01773 | 605.7551 | -0.14156 | 207.35 | 207.35 | 24.88
-0.00856 | 606.2421 | -0.06835 | 207.5167 | 207.5167 | 24.9
-0.01974 | 606.729 | -0.15766 | 207.6833 | 207.6833 | 24.92
-0.0211 | 607.216 | -0.16846 | 207.85 | 207.85 | 24.94
-0.02613 | 607.7032 | -0.20863 | 208.0168 | 208.0168 | 24.96
-0.02132 | 608.1899 | -0.17022 | 208.1834 | 208.1834 | 24.98
-0.02276 | 608.6763 | -0.18174 | 208.3499 | 208.3499 | 25
-0.01957 | 609.1637 | -0.15628 | 208.5167 | 208.5167 | 25.02
-0.0315 | 609.6504 | -0.25155 | 208.6833 | 208.6833 | 25.04
-0.02596 | 610.1372 | -0.20732 | 208.85 | 208.85 | 25.06
-0.02243 | 610.6245 | -0.17915 | 209.0168 | 209.0168 | 25.08
-0.01925 | 611.1111 | -0.15373 | 209.1833 | 209.1833 | 25.1
-0.02372 | 611.598 | -0.18942 | 209.35 | 209.35 | 25.12
-0.0225 | 612.0853 | -0.1797 | 209.5168 | 209.5168 | 25.14
-0.03314 | 612.5719 | -0.26461 | 209.6833 | 209.6833 | 25.16
-0.02128 | 613.0589 | -0.16991 | 209.85 | 209.85 | 25.18
-0.01678 | 613.5456 | -0.13402 | 210.0167 | 210.0167 | 25.2
-0.02107 | 614.0322 | -0.16822 | 210.1832 | 210.1832 | 25.22
-0.02372 | 614.519 | -0.1894 | 210.3499 | 210.3499 | 25.24
-0.02476 | 615.0063 | -0.19776 | 210.5167 | 210.5167 | 25.26
-0.0242 | 615.4933 | -0.19324 | 210.6833 | 210.6833 | 25.28
-0.01814 | 615.9799 | -0.14485 | 210.8499 | 210.8499 | 25.3
-0.01813 | 616.467 | -0.14476 | 211.0167 | 211.0167 | 25.32
-0.01803 | 616.5156 | -0.14402 | 211.0333 | 211.0333 | 25.322

## LOT30035_4
Specimen notes : Specimen note 1
Results Table 1
| Rate 1 | Tensile stress at Tensile strength | Tensile strain (Displacement) at Break (Standard) | Modulus (Automatic Young's) | Standard deviation of the slope at Modulus (Automatic Young's) | Displacement at Break (Standard) | Tensile displacement at Break (Standard) | Force at Tensile strength | Force at Break (Standard) | Tensile stress at Break (Standard) | Displacement at Tensile strength | Specimen note 1
| (mm/min) | (MPa) | (%) | (MPa) | (MPa) | (mm) | (mm) | (kN) | (kN) | (MPa) | (mm)
4 | 500 | 1.293 | 613.545 | 5.0815 | 0.01558 | 210.0165 | 210.0165 | 0.01043 | -0.00014 | -0.0168 | 28.3501
Results Table 2
Tensile stress | Tensile strain (Displacement) | Force | Tensile displacement | Displacement | Time
(MPa) | (%) | (N) | (mm) | (mm) | (s)
-0.00363 | 0 | -0.02928 | 0 | 0 | 0
0.0295 | 0.06646 | 0.23803 | 0.02275 | 0.02275 | 0.02
0.10942 | 0.28849 | 0.88285 | 0.09875 | 0.09875 | 0.04
0.14832 | 0.66535 | 1.1967 | 0.22775 | 0.22775 | 0.06
0.18186 | 1.1881 | 1.4673 | 0.40669 | 0.40669 | 0.08
0.19507 | 1.7936 | 1.5739 | 0.61394 | 0.61394 | 0.1
0.20132 | 2.4375 | 1.6244 | 0.83437 | 0.83437 | 0.12
0.22987 | 3.1046 | 1.8547 | 1.0627 | 1.0627 | 0.14
0.245 | 3.7498 | 1.9768 | 1.2836 | 1.2836 | 0.16
0.24296 | 4.329 | 1.9603 | 1.4818 | 1.4818 | 0.18
0.26679 | 4.8484 | 2.1526 | 1.6596 | 1.6596 | 0.2
0.30665 | 5.3372 | 2.4742 | 1.8269 | 1.8269 | 0.22
0.34504 | 5.822 | 2.784 | 1.9929 | 1.9929 | 0.24
0.37564 | 6.3148 | 3.0309 | 2.1616 | 2.1616 | 0.26
0.39344 | 6.8146 | 3.1744 | 2.3326 | 2.3326 | 0.28
0.41452 | 7.3158 | 3.3445 | 2.5042 | 2.5042 | 0.3
0.43555 | 7.8148 | 3.5142 | 2.675 | 2.675 | 0.32
0.44852 | 8.3092 | 3.6189 | 2.8443 | 2.8443 | 0.34
0.46154 | 8.8002 | 3.7239 | 3.0123 | 3.0123 | 0.36
0.47694 | 9.2899 | 3.8482 | 3.1799 | 3.1799 | 0.38
0.49268 | 9.7778 | 3.9752 | 3.3469 | 3.3469 | 0.4
0.51451 | 10.266 | 4.1514 | 3.5141 | 3.5141 | 0.42
0.53046 | 10.7546 | 4.28 | 3.6813 | 3.6813 | 0.44
0.53723 | 11.2432 | 4.3347 | 3.8486 | 3.8486 | 0.46
0.54668 | 11.7313 | 4.4109 | 4.0156 | 4.0156 | 0.48
0.56469 | 12.219 | 4.5562 | 4.1826 | 4.1826 | 0.5
0.58018 | 12.7061 | 4.6812 | 4.3493 | 4.3493 | 0.52
0.59857 | 13.1933 | 4.8295 | 4.5161 | 4.5161 | 0.54
0.60719 | 13.6808 | 4.8991 | 4.6829 | 4.6829 | 0.56
0.61579 | 14.1681 | 4.9685 | 4.8498 | 4.8498 | 0.58
0.6322 | 14.6549 | 5.1009 | 5.0164 | 5.0164 | 0.6
0.64869 | 15.1419 | 5.234 | 5.1831 | 5.1831 | 0.62
0.66196 | 15.6288 | 5.341 | 5.3498 | 5.3498 | 0.64
0.67026 | 16.1158 | 5.408 | 5.5164 | 5.5164 | 0.66
0.68139 | 16.6031 | 5.4978 | 5.6833 | 5.6833 | 0.68
0.69441 | 17.0897 | 5.6028 | 5.8498 | 5.8498 | 0.7
0.71461 | 17.5765 | 5.7659 | 6.0164 | 6.0164 | 0.72
0.72245 | 18.0638 | 5.8291 | 6.1833 | 6.1833 | 0.74
0.72765 | 18.551 | 5.871 | 6.35 | 6.35 | 0.76
0.7309 | 19.0378 | 5.8972 | 6.5166 | 6.5166 | 0.78
0.74386 | 19.5249 | 6.0019 | 6.6834 | 6.6834 | 0.8
0.75299 | 20.0117 | 6.0755 | 6.85 | 6.85 | 0.82
0.76764 | 20.4987 | 6.1937 | 7.0167 | 7.0167 | 0.84
0.769 | 20.9858 | 6.2046 | 7.1834 | 7.1834 | 0.86
0.77803 | 21.4728 | 6.2775 | 7.3501 | 7.3501 | 0.88
0.78798 | 21.9594 | 6.3579 | 7.5167 | 7.5167 | 0.9
0.80274 | 22.4467 | 6.4769 | 7.6835 | 7.6835 | 0.92
0.81011 | 22.9333 | 6.5363 | 7.8501 | 7.8501 | 0.94
0.81989 | 23.4201 | 6.6153 | 8.0167 | 8.0167 | 0.96
0.82528 | 23.9072 | 6.6588 | 8.1834 | 8.1834 | 0.98
0.83747 | 24.394 | 6.7572 | 8.3501 | 8.3501 | 1
0.85332 | 24.8808 | 6.885 | 8.5167 | 8.5167 | 1.02
0.86062 | 25.3681 | 6.9439 | 8.6835 | 8.6835 | 1.04
0.8656 | 25.8543 | 6.9841 | 8.8499 | 8.8499 | 1.06
0.87346 | 26.3411 | 7.0475 | 9.0166 | 9.0166 | 1.08
0.88361 | 26.8283 | 7.1294 | 9.1833 | 9.1833 | 1.1
0.89725 | 27.3152 | 7.2395 | 9.35 | 9.35 | 1.12
0.90579 | 27.802 | 7.3083 | 9.5166 | 9.5166 | 1.14
0.90484 | 28.2891 | 7.3007 | 9.6834 | 9.6834 | 1.16
0.915 | 28.7757 | 7.3827 | 9.8499 | 9.8499 | 1.18
0.92341 | 29.2623 | 7.4505 | 10.0165 | 10.0165 | 1.2
0.93799 | 29.7497 | 7.5682 | 10.1833 | 10.1833 | 1.22
0.94695 | 30.2366 | 7.6405 | 10.35 | 10.35 | 1.24
0.95172 | 30.7232 | 7.6789 | 10.5166 | 10.5166 | 1.26
0.95341 | 31.2106 | 7.6926 | 10.6834 | 10.6834 | 1.28
0.96323 | 31.6973 | 7.7718 | 10.85 | 10.85 | 1.3
0.97664 | 32.1843 | 7.88 | 11.0167 | 11.0167 | 1.32
0.98751 | 32.6715 | 7.9678 | 11.1834 | 11.1834 | 1.34
0.98776 | 33.158 | 7.9697 | 11.35 | 11.35 | 1.36
0.99578 | 33.6448 | 8.0344 | 11.5166 | 11.5166 | 1.38
1.0002 | 34.132 | 8.0702 | 11.6834 | 11.6834 | 1.4
1.0166 | 34.6189 | 8.2026 | 11.8501 | 11.8501 | 1.42
1.021 | 35.1057 | 8.2377 | 12.0167 | 12.0167 | 1.44
1.0248 | 35.5929 | 8.2683 | 12.1834 | 12.1834 | 1.46
1.0275 | 36.0798 | 8.2905 | 12.3501 | 12.3501 | 1.48
1.0356 | 36.5664 | 8.3561 | 12.5167 | 12.5167 | 1.5
1.0482 | 37.0536 | 8.4574 | 12.6834 | 12.6834 | 1.52
1.0564 | 37.5403 | 8.5236 | 12.8501 | 12.8501 | 1.54
1.0577 | 38.0269 | 8.534 | 13.0166 | 13.0166 | 1.56
1.0611 | 38.5143 | 8.5618 | 13.1834 | 13.1834 | 1.58
1.0699 | 39.0011 | 8.6327 | 13.3501 | 13.3501 | 1.6
1.0812 | 39.4878 | 8.7232 | 13.5167 | 13.5167 | 1.62
1.0844 | 39.975 | 8.7494 | 13.6834 | 13.6834 | 1.64
1.086 | 40.4618 | 8.7627 | 13.8501 | 13.8501 | 1.66
1.0896 | 40.9485 | 8.7916 | 14.0167 | 14.0167 | 1.68
1.099 | 41.4355 | 8.867 | 14.1834 | 14.1834 | 1.7
1.1107 | 41.9221 | 8.962 | 14.3499 | 14.3499 | 1.72
1.1117 | 42.4087 | 8.9695 | 14.5165 | 14.5165 | 1.74
1.1137 | 42.896 | 8.986 | 14.6833 | 14.6833 | 1.76
1.1179 | 43.383 | 9.0194 | 14.85 | 14.85 | 1.78
1.1246 | 43.8698 | 9.0739 | 15.0166 | 15.0166 | 1.8
1.1363 | 44.3567 | 9.1685 | 15.1833 | 15.1833 | 1.82
1.1373 | 44.8437 | 9.1763 | 15.35 | 15.35 | 1.84
1.1378 | 45.3305 | 9.1803 | 15.5166 | 15.5166 | 1.86
1.1419 | 45.818 | 9.2138 | 15.6835 | 15.6835 | 1.88
1.1488 | 46.3046 | 9.269 | 15.8501 | 15.8501 | 1.9
1.1571 | 46.7912 | 9.3359 | 16.0166 | 16.0166 | 1.92
1.1617 | 47.2781 | 9.3729 | 16.1833 | 16.1833 | 1.94
1.1599 | 47.7649 | 9.3589 | 16.3499 | 16.3499 | 1.96
1.1632 | 48.2519 | 9.3855 | 16.5166 | 16.5166 | 1.98
1.1717 | 48.739 | 9.4536 | 16.6834 | 16.6834 | 2
1.1791 | 49.2258 | 9.5137 | 16.85 | 16.85 | 2.02
1.1792 | 49.7126 | 9.5145 | 17.0166 | 17.0166 | 2.04
1.1787 | 50.1998 | 9.5105 | 17.1834 | 17.1834 | 2.06
1.18 | 50.6867 | 9.5209 | 17.3501 | 17.3501 | 2.08
1.1893 | 51.1735 | 9.5957 | 17.5167 | 17.5167 | 2.1
1.1959 | 51.6604 | 9.6487 | 17.6834 | 17.6834 | 2.12
1.1993 | 52.1472 | 9.6763 | 17.85 | 17.85 | 2.14
1.1962 | 52.634 | 9.6513 | 18.0166 | 18.0166 | 2.16
1.1991 | 53.1215 | 9.6753 | 18.1835 | 18.1835 | 2.18
1.2048 | 53.6083 | 9.7212 | 18.3501 | 18.3501 | 2.2
1.214 | 54.0949 | 9.7951 | 18.5167 | 18.5167 | 2.22
1.2106 | 54.5821 | 9.7676 | 18.6834 | 18.6834 | 2.24
1.2112 | 55.0688 | 9.773 | 18.8501 | 18.8501 | 2.26
1.2102 | 55.5558 | 9.7642 | 19.0167 | 19.0167 | 2.28
1.2216 | 56.0427 | 9.8563 | 19.1834 | 19.1834 | 2.3
1.2254 | 56.5295 | 9.8874 | 19.3501 | 19.3501 | 2.32
1.2293 | 57.0159 | 9.9186 | 19.5166 | 19.5166 | 2.34
1.2245 | 57.5031 | 9.88 | 19.6833 | 19.6833 | 2.36
1.2277 | 57.9901 | 9.9059 | 19.85 | 19.85 | 2.38
1.2318 | 58.4768 | 9.9387 | 20.0166 | 20.0166 | 2.4
1.2394 | 58.964 | 9.9998 | 20.1834 | 20.1834 | 2.42
1.2353 | 59.4508 | 9.9668 | 20.35 | 20.35 | 2.44
1.2349 | 59.9374 | 9.9642 | 20.5166 | 20.5166 | 2.46
1.2364 | 60.4249 | 9.9758 | 20.6834 | 20.6834 | 2.48
1.2437 | 60.9117 | 10.0346 | 20.8501 | 20.8501 | 2.5
1.2469 | 61.3982 | 10.0606 | 21.0166 | 21.0166 | 2.52
1.2448 | 61.8852 | 10.0437 | 21.1833 | 21.1833 | 2.54
1.2448 | 62.372 | 10.0438 | 21.3499 | 21.3499 | 2.56
1.2488 | 62.859 | 10.0758 | 21.5166 | 21.5166 | 2.58
1.2541 | 63.3461 | 10.1184 | 21.6834 | 21.6834 | 2.6
1.2576 | 63.8331 | 10.1468 | 21.8501 | 21.8501 | 2.62
1.2553 | 64.3199 | 10.1287 | 22.0167 | 22.0167 | 2.64
1.252 | 64.807 | 10.1017 | 22.1834 | 22.1834 | 2.66
1.2556 | 65.294 | 10.1308 | 22.3501 | 22.3501 | 2.68
1.2632 | 65.7804 | 10.1921 | 22.5166 | 22.5166 | 2.7
1.2661 | 66.2679 | 10.2153 | 22.6835 | 22.6835 | 2.72
1.2641 | 66.7545 | 10.1997 | 22.8501 | 22.8501 | 2.74
1.2602 | 67.2411 | 10.1675 | 23.0166 | 23.0166 | 2.76
1.2618 | 67.7284 | 10.181 | 23.1834 | 23.1834 | 2.78
1.2693 | 68.2152 | 10.241 | 23.3501 | 23.3501 | 2.8
1.2737 | 68.702 | 10.2768 | 23.5167 | 23.5167 | 2.82
1.2698 | 69.1893 | 10.2451 | 23.6835 | 23.6835 | 2.84
1.2693 | 69.6761 | 10.2415 | 23.8501 | 23.8501 | 2.86
1.2708 | 70.1627 | 10.2536 | 24.0167 | 24.0167 | 2.88
1.2743 | 70.6496 | 10.2812 | 24.1834 | 24.1834 | 2.9
1.2784 | 71.1364 | 10.315 | 24.35 | 24.35 | 2.92
1.2751 | 71.6232 | 10.2882 | 24.5166 | 24.5166 | 2.94
1.2732 | 72.1103 | 10.2729 | 24.6834 | 24.6834 | 2.96
1.2765 | 72.5971 | 10.2997 | 24.85 | 24.85 | 2.98
1.2808 | 73.0836 | 10.3339 | 25.0165 | 25.0165 | 3
1.2824 | 73.5709 | 10.3467 | 25.1833 | 25.1833 | 3.02
1.2806 | 74.0578 | 10.3326 | 25.35 | 25.35 | 3.04
1.2808 | 74.5446 | 10.334 | 25.5166 | 25.5166 | 3.06
1.2796 | 75.0318 | 10.3246 | 25.6834 | 25.6834 | 3.08
1.2879 | 75.518 | 10.3914 | 25.8498 | 25.8498 | 3.1
1.2871 | 76.005 | 10.3853 | 26.0165 | 26.0165 | 3.12
1.2833 | 76.4923 | 10.3543 | 26.1833 | 26.1833 | 3.14
1.2853 | 76.9792 | 10.3702 | 26.35 | 26.35 | 3.16
1.2862 | 77.466 | 10.3774 | 26.5166 | 26.5166 | 3.18
1.2924 | 77.953 | 10.4274 | 26.6833 | 26.6833 | 3.2
1.2962 | 78.4399 | 10.4584 | 26.85 | 26.85 | 3.22
1.2843 | 78.9269 | 10.3625 | 27.0167 | 27.0167 | 3.24
1.2866 | 79.4141 | 10.3807 | 27.1834 | 27.1834 | 3.26
1.2872 | 79.901 | 10.3854 | 27.3501 | 27.3501 | 3.28
1.2947 | 80.3876 | 10.4464 | 27.5167 | 27.5167 | 3.3
1.2915 | 80.875 | 10.4203 | 27.6835 | 27.6835 | 3.32
1.2889 | 81.3617 | 10.3995 | 27.8501 | 27.8501 | 3.34
1.282 | 81.8485 | 10.3438 | 28.0167 | 28.0167 | 3.36
1.2892 | 82.3358 | 10.4017 | 28.1836 | 28.1836 | 3.38
1.293 | 82.8224 | 10.4322 | 28.3501 | 28.3501 | 3.4
1.2909 | 83.309 | 10.416 | 28.5167 | 28.5167 | 3.42
1.2876 | 83.7962 | 10.3887 | 28.6834 | 28.6834 | 3.44
1.2876 | 84.2828 | 10.3891 | 28.85 | 28.85 | 3.46
1.2876 | 84.7698 | 10.3893 | 29.0167 | 29.0167 | 3.48
1.2947 | 85.2567 | 10.4461 | 29.1834 | 29.1834 | 3.5
1.2885 | 85.7437 | 10.3961 | 29.3501 | 29.3501 | 3.52
1.2833 | 86.2301 | 10.3547 | 29.5166 | 29.5166 | 3.54
1.2847 | 86.7172 | 10.3659 | 29.6833 | 29.6833 | 3.56
1.2877 | 87.204 | 10.3899 | 29.8499 | 29.8499 | 3.58
1.2906 | 87.6906 | 10.4131 | 30.0165 | 30.0165 | 3.6
1.2888 | 88.1779 | 10.3984 | 30.1833 | 30.1833 | 3.62
1.2821 | 88.6647 | 10.3448 | 30.3499 | 30.3499 | 3.64
1.2789 | 89.1515 | 10.3186 | 30.5166 | 30.5166 | 3.66
1.2898 | 89.639 | 10.4066 | 30.6834 | 30.6834 | 3.68
1.2876 | 90.1258 | 10.389 | 30.8501 | 30.8501 | 3.7
1.2895 | 90.6124 | 10.4042 | 31.0166 | 31.0166 | 3.72
1.2821 | 91.0994 | 10.3446 | 31.1833 | 31.1833 | 3.74
1.2782 | 91.5859 | 10.3133 | 31.3499 | 31.3499 | 3.76
1.2834 | 92.0731 | 10.3555 | 31.5166 | 31.5166 | 3.78
1.2879 | 92.5602 | 10.3913 | 31.6834 | 31.6834 | 3.8
1.2823 | 93.0472 | 10.3459 | 31.8501 | 31.8501 | 3.82
1.2796 | 93.5338 | 10.3246 | 32.0166 | 32.0166 | 3.84
1.2766 | 94.0209 | 10.2998 | 32.1834 | 32.1834 | 3.86
1.28 | 94.5081 | 10.3274 | 32.3501 | 32.3501 | 3.88
1.282 | 94.9949 | 10.3442 | 32.5167 | 32.5167 | 3.9
1.2801 | 95.4822 | 10.3284 | 32.6836 | 32.6836 | 3.92
1.2708 | 95.9688 | 10.2532 | 32.8501 | 32.8501 | 3.94
1.2735 | 96.4554 | 10.2752 | 33.0167 | 33.0167 | 3.96
1.2739 | 96.9427 | 10.2785 | 33.1835 | 33.1835 | 3.98
1.2739 | 97.4295 | 10.2785 | 33.3501 | 33.3501 | 4
1.2731 | 97.9161 | 10.2718 | 33.5167 | 33.5167 | 4.02
1.2639 | 98.4031 | 10.1981 | 33.6834 | 33.6834 | 4.04
1.2652 | 98.8897 | 10.208 | 33.8499 | 33.8499 | 4.06
1.2709 | 99.3766 | 10.2543 | 34.0166 | 34.0166 | 4.08
1.2675 | 99.8636 | 10.2267 | 34.1833 | 34.1833 | 4.1
1.2638 | 100.3504 | 10.197 | 34.3499 | 34.3499 | 4.12
1.261 | 100.837 | 10.1742 | 34.5165 | 34.5165 | 4.14
1.2569 | 101.3243 | 10.141 | 34.6833 | 34.6833 | 4.16
1.2663 | 101.8111 | 10.2169 | 34.8499 | 34.8499 | 4.18
1.2648 | 102.2977 | 10.205 | 35.0165 | 35.0165 | 4.2
1.2584 | 102.785 | 10.1537 | 35.1833 | 35.1833 | 4.22
1.2541 | 103.2718 | 10.1189 | 35.3499 | 35.3499 | 4.24
1.2579 | 103.7586 | 10.1493 | 35.5166 | 35.5166 | 4.26
1.255 | 104.2461 | 10.1257 | 35.6834 | 35.6834 | 4.28
1.2623 | 104.7327 | 10.1847 | 35.85 | 35.85 | 4.3
1.2537 | 105.2196 | 10.1154 | 36.0167 | 36.0167 | 4.32
1.249 | 105.7068 | 10.0777 | 36.1834 | 36.1834 | 4.34
1.2496 | 106.1936 | 10.0823 | 36.3501 | 36.3501 | 4.36
1.2527 | 106.6805 | 10.107 | 36.5168 | 36.5168 | 4.38
1.2486 | 107.1673 | 10.0745 | 36.6834 | 36.6834 | 4.4
1.2519 | 107.6543 | 10.1014 | 36.8501 | 36.8501 | 4.42
1.2429 | 108.1411 | 10.0284 | 37.0167 | 37.0167 | 4.44
1.2433 | 108.6282 | 10.0317 | 37.1834 | 37.1834 | 4.46
1.2465 | 109.1152 | 10.057 | 37.3501 | 37.3501 | 4.48
1.2436 | 109.6016 | 10.0344 | 37.5166 | 37.5166 | 4.5
1.2381 | 110.0889 | 9.9898 | 37.6834 | 37.6834 | 4.52
1.2416 | 110.576 | 10.0176 | 37.8502 | 37.8502 | 4.54
1.2375 | 111.0627 | 9.9847 | 38.0167 | 38.0167 | 4.56
1.2427 | 111.5498 | 10.0267 | 38.1835 | 38.1835 | 4.58
1.244 | 112.0362 | 10.0371 | 38.35 | 38.35 | 4.6
1.2333 | 112.5228 | 9.9509 | 38.5166 | 38.5166 | 4.62
1.2296 | 113.0101 | 9.9208 | 38.6834 | 38.6834 | 4.64
1.2333 | 113.4971 | 9.951 | 38.8501 | 38.8501 | 4.66
1.2338 | 113.9839 | 9.9546 | 39.0167 | 39.0167 | 4.68
1.2354 | 114.4708 | 9.9679 | 39.1834 | 39.1834 | 4.7
1.2287 | 114.9574 | 9.9134 | 39.3499 | 39.3499 | 4.72
1.2204 | 115.4444 | 9.847 | 39.5166 | 39.5166 | 4.74
1.2252 | 115.9315 | 9.8859 | 39.6834 | 39.6834 | 4.76
1.2256 | 116.4183 | 9.8889 | 39.85 | 39.85 | 4.78
1.2245 | 116.9046 | 9.8801 | 40.0164 | 40.0164 | 4.8
1.2204 | 117.3917 | 9.8471 | 40.1832 | 40.1832 | 4.82
1.2161 | 117.8788 | 9.8123 | 40.3499 | 40.3499 | 4.84
1.2148 | 118.3658 | 9.802 | 40.5166 | 40.5166 | 4.86
1.2208 | 118.8533 | 9.8498 | 40.6835 | 40.6835 | 4.88
1.2174 | 119.3399 | 9.8228 | 40.8501 | 40.8501 | 4.9
1.2093 | 119.8265 | 9.7572 | 41.0166 | 41.0166 | 4.92
1.2076 | 120.3138 | 9.7439 | 41.1834 | 41.1834 | 4.94
1.2068 | 120.8006 | 9.7371 | 41.3501 | 41.3501 | 4.96
1.2077 | 121.2874 | 9.7442 | 41.5167 | 41.5167 | 4.98
1.208 | 121.7744 | 9.747 | 41.6834 | 41.6834 | 5
1.198 | 122.261 | 9.6664 | 41.8499 | 41.8499 | 5.02
1.1936 | 122.7479 | 9.6304 | 42.0166 | 42.0166 | 5.04
1.2021 | 123.2353 | 9.6992 | 42.1834 | 42.1834 | 5.06
1.1992 | 123.7222 | 9.6756 | 42.3501 | 42.3501 | 5.08
1.2004 | 124.2088 | 9.6854 | 42.5167 | 42.5167 | 5.1
1.1907 | 124.696 | 9.6072 | 42.6834 | 42.6834 | 5.12
1.1838 | 125.1826 | 9.5513 | 42.85 | 42.85 | 5.14
1.1861 | 125.6694 | 9.5698 | 43.0166 | 43.0166 | 5.16
1.1915 | 126.1567 | 9.614 | 43.1834 | 43.1834 | 5.18
1.1851 | 126.6434 | 9.5617 | 43.3501 | 43.3501 | 5.2
1.1838 | 127.1301 | 9.5511 | 43.5166 | 43.5166 | 5.22
1.1748 | 127.6172 | 9.4793 | 43.6834 | 43.6834 | 5.24
1.1759 | 128.104 | 9.4879 | 43.85 | 43.85 | 5.26
1.1781 | 128.5908 | 9.5052 | 44.0166 | 44.0166 | 5.28
1.18 | 129.0781 | 9.5209 | 44.1834 | 44.1834 | 5.3
1.1673 | 129.5649 | 9.4182 | 44.3501 | 44.3501 | 5.32
1.1719 | 130.0517 | 9.4553 | 44.5167 | 44.5167 | 5.34
1.1668 | 130.5386 | 9.4144 | 44.6834 | 44.6834 | 5.36
1.1703 | 131.0254 | 9.4425 | 44.85 | 44.85 | 5.38
1.1693 | 131.512 | 9.4346 | 45.0166 | 45.0166 | 5.4
1.1601 | 131.9993 | 9.3606 | 45.1834 | 45.1834 | 5.42
1.1558 | 132.4859 | 9.3256 | 45.3499 | 45.3499 | 5.44
1.1621 | 132.9727 | 9.376 | 45.5166 | 45.5166 | 5.46
1.1544 | 133.4598 | 9.3147 | 45.6833 | 45.6833 | 5.48
1.1563 | 133.947 | 9.3299 | 45.8501 | 45.8501 | 5.5
1.1486 | 134.4338 | 9.2672 | 46.0167 | 46.0167 | 5.52
1.1433 | 134.9209 | 9.2247 | 46.1834 | 46.1834 | 5.54
1.1487 | 135.4075 | 9.2681 | 46.35 | 46.35 | 5.56
1.152 | 135.8941 | 9.2948 | 46.5166 | 46.5166 | 5.58
1.1439 | 136.3813 | 9.2298 | 46.6833 | 46.6833 | 5.6
1.1396 | 136.8682 | 9.1952 | 46.85 | 46.85 | 5.62
1.1352 | 137.3548 | 9.1591 | 47.0166 | 47.0166 | 5.64
1.1338 | 137.8422 | 9.1477 | 47.1834 | 47.1834 | 5.66
1.1421 | 138.3293 | 9.215 | 47.3501 | 47.3501 | 5.68
1.1353 | 138.8159 | 9.1604 | 47.5167 | 47.5167 | 5.7
1.1292 | 139.3032 | 9.1106 | 47.6835 | 47.6835 | 5.72
1.1239 | 139.79 | 9.0685 | 47.8501 | 47.8501 | 5.74
1.1258 | 140.2766 | 9.0839 | 48.0167 | 48.0167 | 5.76
1.1249 | 140.7637 | 9.076 | 48.1834 | 48.1834 | 5.78
1.1271 | 141.2502 | 9.0942 | 48.3499 | 48.3499 | 5.8
1.1165 | 141.7371 | 9.0084 | 48.5166 | 48.5166 | 5.82
1.1167 | 142.2243 | 9.0099 | 48.6834 | 48.6834 | 5.84
1.1176 | 142.711 | 9.0172 | 48.85 | 48.85 | 5.86
1.1177 | 143.198 | 9.018 | 49.0167 | 49.0167 | 5.88
1.1139 | 143.6852 | 8.9872 | 49.1834 | 49.1834 | 5.9
1.1127 | 144.1719 | 8.9775 | 49.3501 | 49.3501 | 5.92
1.1065 | 144.6587 | 8.928 | 49.5167 | 49.5167 | 5.94
1.111 | 145.1457 | 8.9643 | 49.6834 | 49.6834 | 5.96
1.112 | 145.6325 | 8.9726 | 49.85 | 49.85 | 5.98
1.1059 | 146.1191 | 8.9231 | 50.0166 | 50.0166 | 6
1.1011 | 146.6062 | 8.8841 | 50.1833 | 50.1833 | 6.02
1.1017 | 147.093 | 8.8887 | 50.3499 | 50.3499 | 6.04
1.0992 | 147.5798 | 8.8691 | 50.5166 | 50.5166 | 6.06
1.1052 | 148.0671 | 8.9174 | 50.6834 | 50.6834 | 6.08
1.101 | 148.5539 | 8.8832 | 50.85 | 50.85 | 6.1
1.0871 | 149.0405 | 8.7714 | 51.0166 | 51.0166 | 6.12
1.0912 | 149.5276 | 8.8046 | 51.1833 | 51.1833 | 6.14
1.0919 | 150.0142 | 8.8104 | 51.3499 | 51.3499 | 6.16
1.093 | 150.5012 | 8.8189 | 51.5166 | 51.5166 | 6.18
1.0913 | 150.9883 | 8.8051 | 51.6833 | 51.6833 | 6.2
1.0825 | 151.4751 | 8.7342 | 51.8499 | 51.8499 | 6.22
1.0772 | 151.9621 | 8.6916 | 52.0166 | 52.0166 | 6.24
1.0858 | 152.4494 | 8.7607 | 52.1834 | 52.1834 | 6.26
1.0817 | 152.9364 | 8.7278 | 52.3501 | 52.3501 | 6.28
1.0818 | 153.423 | 8.7287 | 52.5167 | 52.5167 | 6.3
1.0778 | 153.9101 | 8.6963 | 52.6834 | 52.6834 | 6.32
1.0738 | 154.3969 | 8.664 | 52.8501 | 52.8501 | 6.34
1.0732 | 154.8837 | 8.6594 | 53.0167 | 53.0167 | 6.36
1.0819 | 155.3712 | 8.7296 | 53.1835 | 53.1835 | 6.38
1.0706 | 155.8578 | 8.6385 | 53.3501 | 53.3501 | 6.4
1.07 | 156.3444 | 8.6329 | 53.5167 | 53.5167 | 6.42
1.0666 | 156.8313 | 8.6056 | 53.6834 | 53.6834 | 6.44
1.0692 | 157.3183 | 8.627 | 53.8501 | 53.8501 | 6.46
1.073 | 157.8051 | 8.6578 | 54.0167 | 54.0167 | 6.48
1.0696 | 158.292 | 8.6302 | 54.1834 | 54.1834 | 6.5
1.0576 | 158.7788 | 8.5331 | 54.35 | 54.35 | 6.52
1.0624 | 159.2654 | 8.5718 | 54.5166 | 54.5166 | 6.54
1.0644 | 159.7528 | 8.5885 | 54.6834 | 54.6834 | 6.56
1.065 | 160.2397 | 8.5926 | 54.8501 | 54.8501 | 6.58
1.0638 | 160.7261 | 8.5836 | 55.0166 | 55.0166 | 6.6
1.0533 | 161.2131 | 8.4984 | 55.1832 | 55.1832 | 6.62
1.0521 | 161.6999 | 8.4887 | 55.3499 | 55.3499 | 6.64
1.0597 | 162.1867 | 8.55 | 55.5165 | 55.5165 | 6.66
1.06 | 162.6743 | 8.5529 | 55.6834 | 55.6834 | 6.68
1.0554 | 163.1611 | 8.5159 | 55.8501 | 55.8501 | 6.7
1.051 | 163.6477 | 8.4796 | 56.0166 | 56.0166 | 6.72
1.0467 | 164.1347 | 8.4453 | 56.1833 | 56.1833 | 6.74
1.0493 | 164.6216 | 8.4659 | 56.35 | 56.35 | 6.76
1.0559 | 165.1086 | 8.5195 | 56.5167 | 56.5167 | 6.78
1.0494 | 165.5956 | 8.4672 | 56.6834 | 56.6834 | 6.8
1.0444 | 166.0824 | 8.4264 | 56.85 | 56.85 | 6.82
1.0455 | 166.569 | 8.436 | 57.0166 | 57.0166 | 6.84
1.0436 | 167.0563 | 8.4201 | 57.1834 | 57.1834 | 6.86
1.0493 | 167.5433 | 8.4662 | 57.3501 | 57.3501 | 6.88
1.0454 | 168.03 | 8.4348 | 57.5167 | 57.5167 | 6.9
1.0394 | 168.5174 | 8.3862 | 57.6835 | 57.6835 | 6.92
1.0422 | 169.0043 | 8.4091 | 57.8502 | 57.8502 | 6.94
1.0452 | 169.4909 | 8.4328 | 58.0167 | 58.0167 | 6.96
1.0416 | 169.9783 | 8.4046 | 58.1836 | 58.1836 | 6.98
1.0411 | 170.4647 | 8.4004 | 58.3501 | 58.3501 | 7
1.0345 | 170.9514 | 8.3466 | 58.5167 | 58.5167 | 7.02
1.0356 | 171.4386 | 8.3557 | 58.6834 | 58.6834 | 7.04
1.042 | 171.9252 | 8.4072 | 58.85 | 58.85 | 7.06
1.0441 | 172.412 | 8.4242 | 59.0166 | 59.0166 | 7.08
1.0336 | 172.899 | 8.3394 | 59.1833 | 59.1833 | 7.1
1.034 | 173.3859 | 8.3428 | 59.35 | 59.35 | 7.12
1.032 | 173.8725 | 8.3267 | 59.5166 | 59.5166 | 7.14
1.0365 | 174.3596 | 8.3628 | 59.6833 | 59.6833 | 7.16
1.0429 | 174.8464 | 8.4147 | 59.8499 | 59.8499 | 7.18
1.0314 | 175.333 | 8.3217 | 60.0165 | 60.0165 | 7.2
1.0275 | 175.8203 | 8.2906 | 60.1833 | 60.1833 | 7.22
1.0311 | 176.3071 | 8.3195 | 60.3499 | 60.3499 | 7.24
1.0328 | 176.7939 | 8.3334 | 60.5166 | 60.5166 | 7.26
1.0315 | 177.2811 | 8.3229 | 60.6833 | 60.6833 | 7.28
1.0331 | 177.7677 | 8.3355 | 60.8499 | 60.8499 | 7.3
1.0262 | 178.2548 | 8.2795 | 61.0166 | 61.0166 | 7.32
1.0306 | 178.7421 | 8.3153 | 61.1834 | 61.1834 | 7.34
1.0322 | 179.2289 | 8.3285 | 61.3501 | 61.3501 | 7.36
1.0301 | 179.7157 | 8.3115 | 61.5167 | 61.5167 | 7.38
1.0264 | 180.2028 | 8.2812 | 61.6834 | 61.6834 | 7.4
1.0278 | 180.6898 | 8.2927 | 61.8501 | 61.8501 | 7.42
1.0264 | 181.1766 | 8.2817 | 62.0167 | 62.0167 | 7.44
1.0378 | 181.6635 | 8.3734 | 62.1834 | 62.1834 | 7.46
1.0299 | 182.1503 | 8.3101 | 62.3501 | 62.3501 | 7.48
1.0265 | 182.6369 | 8.282 | 62.5166 | 62.5166 | 7.5
1.0259 | 183.1242 | 8.2773 | 62.6834 | 62.6834 | 7.52
1.0318 | 183.6112 | 8.3251 | 62.8501 | 62.8501 | 7.54
1.0305 | 184.098 | 8.3148 | 63.0167 | 63.0167 | 7.56
1.036 | 184.5853 | 8.3592 | 63.1835 | 63.1835 | 7.58
1.0236 | 185.0719 | 8.2588 | 63.3501 | 63.3501 | 7.6
1.0248 | 185.5585 | 8.2683 | 63.5167 | 63.5167 | 7.62
1.029 | 186.0455 | 8.3022 | 63.6834 | 63.6834 | 7.64
1.0362 | 186.5321 | 8.3608 | 63.8499 | 63.8499 | 7.66
1.031 | 187.0188 | 8.3188 | 64.0165 | 64.0165 | 7.68
1.0292 | 187.506 | 8.3039 | 64.1833 | 64.1833 | 7.7
1.0233 | 187.9929 | 8.2564 | 64.35 | 64.35 | 7.72
1.0313 | 188.4795 | 8.3214 | 64.5165 | 64.5165 | 7.74
1.0359 | 188.9669 | 8.3583 | 64.6834 | 64.6834 | 7.76
1.0323 | 189.4538 | 8.3288 | 64.85 | 64.85 | 7.78
1.0289 | 189.9404 | 8.3018 | 65.0166 | 65.0166 | 7.8
1.0286 | 190.4274 | 8.2993 | 65.1833 | 65.1833 | 7.82
1.0282 | 190.9138 | 8.2957 | 65.3498 | 65.3498 | 7.84
1.0375 | 191.4006 | 8.3713 | 65.5164 | 65.5164 | 7.86
1.0326 | 191.8881 | 8.3312 | 65.6833 | 65.6833 | 7.88
1.0258 | 192.3751 | 8.2766 | 65.85 | 65.85 | 7.9
1.0299 | 192.8619 | 8.3097 | 66.0166 | 66.0166 | 7.92
1.0333 | 193.3492 | 8.3376 | 66.1834 | 66.1834 | 7.94
1.0361 | 193.836 | 8.3599 | 66.35 | 66.35 | 7.96
1.0363 | 194.3229 | 8.3611 | 66.5167 | 66.5167 | 7.98
1.0302 | 194.8099 | 8.3119 | 66.6834 | 66.6834 | 8
1.0268 | 195.2967 | 8.2844 | 66.85 | 66.85 | 8.02
1.0361 | 195.7831 | 8.3596 | 67.0165 | 67.0165 | 8.04
1.0365 | 196.2704 | 8.3629 | 67.1834 | 67.1834 | 8.06
1.0393 | 196.7574 | 8.3857 | 67.35 | 67.35 | 8.08
1.0328 | 197.2442 | 8.3334 | 67.5167 | 67.5167 | 8.1
1.0306 | 197.7313 | 8.3153 | 67.6834 | 67.6834 | 8.12
1.0361 | 198.2181 | 8.3602 | 67.85 | 67.85 | 8.14
1.0416 | 198.7049 | 8.4044 | 68.0167 | 68.0167 | 8.16
1.0383 | 199.1922 | 8.3779 | 68.1835 | 68.1835 | 8.18
1.0366 | 199.6788 | 8.364 | 68.35 | 68.35 | 8.2
1.0374 | 200.1654 | 8.37 | 68.5166 | 68.5166 | 8.22
1.0391 | 200.6524 | 8.384 | 68.6833 | 68.6833 | 8.24
1.0446 | 201.1389 | 8.4283 | 68.8499 | 68.8499 | 8.26
1.0426 | 201.6261 | 8.4123 | 69.0166 | 69.0166 | 8.28
1.0376 | 202.1132 | 8.3723 | 69.1834 | 69.1834 | 8.3
1.0395 | 202.6 | 8.3871 | 69.35 | 69.35 | 8.32
1.0431 | 203.0866 | 8.416 | 69.5166 | 69.5166 | 8.34
1.0432 | 203.574 | 8.4172 | 69.6834 | 69.6834 | 8.36
1.0474 | 204.0609 | 8.4507 | 69.85 | 69.85 | 8.38
1.0416 | 204.5475 | 8.4044 | 70.0166 | 70.0166 | 8.4
1.0433 | 205.0347 | 8.4176 | 70.1834 | 70.1834 | 8.42
1.0473 | 205.5213 | 8.4498 | 70.3499 | 70.3499 | 8.44
1.0503 | 206.008 | 8.4743 | 70.5165 | 70.5165 | 8.46
1.044 | 206.4956 | 8.4239 | 70.6834 | 70.6834 | 8.48
1.0469 | 206.9822 | 8.4468 | 70.85 | 70.85 | 8.5
1.0473 | 207.4691 | 8.45 | 71.0167 | 71.0167 | 8.52
1.0537 | 207.9561 | 8.5022 | 71.1834 | 71.1834 | 8.54
1.0536 | 208.4428 | 8.5007 | 71.35 | 71.35 | 8.56
1.0518 | 208.9298 | 8.4866 | 71.5167 | 71.5167 | 8.58
1.0446 | 209.417 | 8.4282 | 71.6834 | 71.6834 | 8.6
1.0519 | 209.9037 | 8.4872 | 71.85 | 71.85 | 8.62
1.0537 | 210.3903 | 8.502 | 72.0166 | 72.0166 | 8.64
1.0579 | 210.8775 | 8.5355 | 72.1834 | 72.1834 | 8.66
1.057 | 211.3643 | 8.5282 | 72.35 | 72.35 | 8.68
1.0531 | 211.851 | 8.4965 | 72.5166 | 72.5166 | 8.7
1.056 | 212.3384 | 8.5201 | 72.6834 | 72.6834 | 8.72
1.0598 | 212.8253 | 8.551 | 72.8501 | 72.8501 | 8.74
1.0582 | 213.3121 | 8.5379 | 73.0167 | 73.0167 | 8.76
1.0543 | 213.7993 | 8.5067 | 73.1835 | 73.1835 | 8.78
1.0549 | 214.2859 | 8.5117 | 73.35 | 73.35 | 8.8
1.0576 | 214.7725 | 8.5333 | 73.5166 | 73.5166 | 8.82
1.0641 | 215.2594 | 8.5861 | 73.6833 | 73.6833 | 8.84
1.0631 | 215.7462 | 8.5776 | 73.8499 | 73.8499 | 8.86
1.0612 | 216.233 | 8.5622 | 74.0165 | 74.0165 | 8.88
1.0556 | 216.7203 | 8.5172 | 74.1834 | 74.1834 | 8.9
1.063 | 217.2073 | 8.5768 | 74.35 | 74.35 | 8.92
1.0647 | 217.6941 | 8.5907 | 74.5167 | 74.5167 | 8.94
1.0683 | 218.1814 | 8.6195 | 74.6835 | 74.6835 | 8.96
1.0605 | 218.668 | 8.5569 | 74.85 | 74.85 | 8.98
1.0589 | 219.1544 | 8.5438 | 75.0166 | 75.0165 | 9
1.063 | 219.6416 | 8.577 | 75.1833 | 75.1833 | 9.02
1.07 | 220.1285 | 8.6332 | 75.35 | 75.35 | 9.04
1.0673 | 220.6151 | 8.6118 | 75.5165 | 75.5165 | 9.06
1.0667 | 221.1025 | 8.6065 | 75.6834 | 75.6834 | 9.08
1.0594 | 221.5889 | 8.5478 | 75.8499 | 75.8499 | 9.1
1.0668 | 222.0758 | 8.6075 | 76.0166 | 76.0166 | 9.12
1.0693 | 222.5632 | 8.6272 | 76.1834 | 76.1834 | 9.14
1.0722 | 223.0499 | 8.6509 | 76.35 | 76.35 | 9.16
1.0651 | 223.5367 | 8.594 | 76.5166 | 76.5166 | 9.18
1.0668 | 224.0235 | 8.6072 | 76.6832 | 76.6832 | 9.2
1.066 | 224.5103 | 8.6014 | 76.8499 | 76.8499 | 9.22
1.0725 | 224.9972 | 8.6536 | 77.0166 | 77.0166 | 9.24
1.0723 | 225.4846 | 8.6517 | 77.1834 | 77.1834 | 9.26
1.0702 | 225.9715 | 8.635 | 77.35 | 77.35 | 9.28
1.0676 | 226.4581 | 8.6143 | 77.5166 | 77.5166 | 9.3
1.0722 | 226.9454 | 8.6509 | 77.6834 | 77.6834 | 9.32
1.0752 | 227.4324 | 8.6749 | 77.8501 | 77.8501 | 9.34
1.0718 | 227.9192 | 8.6481 | 78.0167 | 78.0167 | 9.36
1.0678 | 228.4065 | 8.6158 | 78.1836 | 78.1836 | 9.38
1.0675 | 228.893 | 8.6131 | 78.35 | 78.35 | 9.4
1.0716 | 229.3797 | 8.6462 | 78.5167 | 78.5167 | 9.42
1.0754 | 229.8669 | 8.6772 | 78.6834 | 78.6834 | 9.44
1.0737 | 230.3536 | 8.6634 | 78.85 | 78.85 | 9.46
1.0707 | 230.8404 | 8.6389 | 79.0167 | 79.0167 | 9.48
1.0696 | 231.3276 | 8.6302 | 79.1834 | 79.1834 | 9.5
1.0736 | 231.8144 | 8.6621 | 79.35 | 79.35 | 9.52
1.0793 | 232.3009 | 8.7079 | 79.5166 | 79.5166 | 9.54
1.0772 | 232.7881 | 8.6912 | 79.6834 | 79.6834 | 9.56
1.0734 | 233.2749 | 8.6603 | 79.85 | 79.85 | 9.58
1.0706 | 233.7615 | 8.6379 | 80.0166 | 80.0166 | 9.6
1.0757 | 234.2488 | 8.6796 | 80.1834 | 80.1834 | 9.62
1.0803 | 234.7354 | 8.7167 | 80.3499 | 80.3499 | 9.64
1.0814 | 235.2222 | 8.7256 | 80.5166 | 80.5166 | 9.66
1.0722 | 235.7093 | 8.6512 | 80.6833 | 80.6833 | 9.68
1.0735 | 236.1961 | 8.6611 | 80.8499 | 80.8499 | 9.7
1.0759 | 236.6831 | 8.6812 | 81.0166 | 81.0166 | 9.72
1.0808 | 237.17 | 8.7202 | 81.1833 | 81.1833 | 9.74
1.0767 | 237.6568 | 8.6869 | 81.3499 | 81.3499 | 9.76
1.0764 | 238.1438 | 8.6852 | 81.5166 | 81.5166 | 9.78
1.0741 | 238.6309 | 8.6663 | 81.6834 | 81.6834 | 9.8
1.0773 | 239.1179 | 8.6919 | 81.85 | 81.85 | 9.82
1.0802 | 239.6045 | 8.716 | 82.0166 | 82.0166 | 9.84
1.0768 | 240.0914 | 8.6881 | 82.1833 | 82.1833 | 9.86
1.0707 | 240.5784 | 8.6389 | 82.35 | 82.35 | 9.88
1.075 | 241.0651 | 8.6738 | 82.5166 | 82.5166 | 9.9
1.0758 | 241.5525 | 8.6799 | 82.6834 | 82.6834 | 9.92
1.0782 | 242.0393 | 8.6998 | 82.85 | 82.85 | 9.94
1.0721 | 242.5261 | 8.6505 | 83.0167 | 83.0167 | 9.96
1.0681 | 243.0134 | 8.6183 | 83.1835 | 83.1835 | 9.98
1.067 | 243.5002 | 8.6093 | 83.3501 | 83.3501 | 10
1.0747 | 243.9869 | 8.671 | 83.5167 | 83.5167 | 10.02
1.0773 | 244.4739 | 8.6924 | 83.6834 | 83.6834 | 10.04
1.0789 | 244.9606 | 8.705 | 83.85 | 83.85 | 10.06
1.0901 | 245.4474 | 8.7956 | 84.0167 | 84.0167 | 10.08
1.1026 | 245.9346 | 8.8964 | 84.1834 | 84.1834 | 10.1
1.1271 | 246.4212 | 9.0943 | 84.35 | 84.35 | 10.12
1.1491 | 246.9078 | 9.2718 | 84.5165 | 84.5165 | 10.14
1.1617 | 247.395 | 9.3733 | 84.6833 | 84.6833 | 10.16
1.1695 | 247.8818 | 9.4364 | 84.8499 | 84.8499 | 10.18
1.1829 | 248.3684 | 9.5446 | 85.0165 | 85.0165 | 10.2
1.1904 | 248.8555 | 9.6048 | 85.1832 | 85.1832 | 10.22
1.1962 | 249.3423 | 9.6519 | 85.3499 | 85.3499 | 10.24
1.1865 | 249.829 | 9.5733 | 85.5165 | 85.5165 | 10.26
1.1761 | 250.3164 | 9.489 | 85.6833 | 85.6833 | 10.28
1.1743 | 250.8032 | 9.4745 | 85.8499 | 85.8499 | 10.3
1.1764 | 251.2899 | 9.4919 | 86.0165 | 86.0165 | 10.32
1.1768 | 251.7771 | 9.4952 | 86.1833 | 86.1833 | 10.34
1.1729 | 252.264 | 9.464 | 86.35 | 86.35 | 10.36
1.1636 | 252.7508 | 9.3884 | 86.5166 | 86.5166 | 10.38
1.1645 | 253.238 | 9.3961 | 86.6834 | 86.6834 | 10.4
1.1694 | 253.7249 | 9.4354 | 86.85 | 86.85 | 10.42
1.1675 | 254.2117 | 9.4196 | 87.0167 | 87.0167 | 10.44
1.1663 | 254.6991 | 9.4101 | 87.1835 | 87.1835 | 10.46
1.1633 | 255.186 | 9.3859 | 87.3502 | 87.3502 | 10.48
1.1665 | 255.6724 | 9.4122 | 87.5167 | 87.5167 | 10.5
1.1737 | 256.1596 | 9.4698 | 87.6834 | 87.6834 | 10.52
1.1792 | 256.6464 | 9.5143 | 87.85 | 87.85 | 10.54
1.1684 | 257.1331 | 9.4272 | 88.0167 | 88.0167 | 10.56
1.1671 | 257.6205 | 9.4165 | 88.1835 | 88.1835 | 10.58
1.1679 | 258.1071 | 9.4233 | 88.35 | 88.35 | 10.6
1.1743 | 258.5938 | 9.4745 | 88.5167 | 88.5167 | 10.62
1.1761 | 259.081 | 9.4889 | 88.6834 | 88.6834 | 10.64
1.1749 | 259.5678 | 9.4797 | 88.85 | 88.85 | 10.66
1.1655 | 260.0546 | 9.4039 | 89.0167 | 89.0167 | 10.68
1.1709 | 260.5413 | 9.4473 | 89.1833 | 89.1833 | 10.7
1.1711 | 261.028 | 9.4492 | 89.3499 | 89.3499 | 10.72
1.1741 | 261.5151 | 9.4735 | 89.5166 | 89.5166 | 10.74
1.1676 | 262.0024 | 9.4207 | 89.6834 | 89.6834 | 10.76
1.1679 | 262.4894 | 9.423 | 89.8501 | 89.8501 | 10.78
1.1692 | 262.9756 | 9.4339 | 90.0165 | 90.0165 | 10.8
1.1781 | 263.4628 | 9.5055 | 90.1833 | 90.1833 | 10.82
1.1727 | 263.9495 | 9.462 | 90.3499 | 90.3499 | 10.84
1.1732 | 264.4365 | 9.4657 | 90.5166 | 90.5166 | 10.86
1.1717 | 264.9236 | 9.4534 | 90.6834 | 90.6834 | 10.88
1.1741 | 265.41 | 9.4734 | 90.8499 | 90.8499 | 10.9
1.1724 | 265.8968 | 9.4591 | 91.0165 | 91.0165 | 10.92
1.1713 | 266.3842 | 9.4507 | 91.1833 | 91.1833 | 10.94
1.1592 | 266.8711 | 9.353 | 91.35 | 91.35 | 10.96
1.1644 | 267.3583 | 9.3953 | 91.5167 | 91.5167 | 10.98
1.1704 | 267.8453 | 9.4437 | 91.6834 | 91.6834 | 11
1.1737 | 268.332 | 9.47 | 91.85 | 91.85 | 11.02
1.1761 | 268.8188 | 9.4891 | 92.0167 | 92.0167 | 11.04
1.1744 | 269.3061 | 9.4755 | 92.1835 | 92.1835 | 11.06
1.1712 | 269.7929 | 9.4495 | 92.3501 | 92.3501 | 11.08
1.1756 | 270.2793 | 9.4852 | 92.5166 | 92.5166 | 11.1
1.1768 | 270.7665 | 9.4947 | 92.6834 | 92.6834 | 11.12
1.1632 | 271.2532 | 9.3852 | 92.85 | 92.85 | 11.14
1.1629 | 271.7401 | 9.383 | 93.0166 | 93.0166 | 11.16
1.1583 | 272.2276 | 9.3459 | 93.1835 | 93.1835 | 11.18
1.1665 | 272.7141 | 9.4118 | 93.35 | 93.35 | 11.2
1.1667 | 273.2009 | 9.4132 | 93.5167 | 93.5167 | 11.22
1.1651 | 273.6879 | 9.4009 | 93.6834 | 93.6834 | 11.24
1.16 | 274.1745 | 9.3591 | 93.8499 | 93.8499 | 11.26
1.1687 | 274.6613 | 9.4297 | 94.0166 | 94.0166 | 11.28
1.1683 | 275.1484 | 9.4267 | 94.1833 | 94.1833 | 11.3
1.1715 | 275.6354 | 9.4526 | 94.35 | 94.35 | 11.32
1.1661 | 276.122 | 9.4084 | 94.5165 | 94.5165 | 11.34
1.1586 | 276.6091 | 9.3478 | 94.6833 | 94.6833 | 11.36
1.1585 | 277.0961 | 9.3476 | 94.85 | 94.85 | 11.38
1.1651 | 277.5829 | 9.4006 | 95.0166 | 95.0166 | 11.4
1.1623 | 278.0702 | 9.3778 | 95.1834 | 95.1834 | 11.42
1.1565 | 278.5569 | 9.3313 | 95.35 | 95.35 | 11.44
1.1496 | 279.0434 | 9.2756 | 95.5165 | 95.5165 | 11.46
1.1384 | 279.5307 | 9.1855 | 95.6834 | 95.6834 | 11.48
1.1435 | 280.0175 | 9.2264 | 95.85 | 95.85 | 11.5
1.1397 | 280.5043 | 9.1953 | 96.0166 | 96.0166 | 11.52
1.129 | 280.9916 | 9.1093 | 96.1834 | 96.1834 | 11.54
1.1205 | 281.4782 | 9.0407 | 96.35 | 96.35 | 11.56
1.1245 | 281.9652 | 9.0732 | 96.5167 | 96.5167 | 11.58
1.1268 | 282.4521 | 9.0914 | 96.6834 | 96.6834 | 11.6
1.137 | 282.9391 | 9.1742 | 96.85 | 96.85 | 11.62
1.1286 | 283.4259 | 9.1063 | 97.0167 | 97.0167 | 11.64
1.1275 | 283.913 | 9.0972 | 97.1834 | 97.1834 | 11.66
1.1251 | 284.3998 | 9.0776 | 97.35 | 97.35 | 11.68
1.1274 | 284.8862 | 9.096 | 97.5165 | 97.5165 | 11.7
1.1218 | 285.3735 | 9.0514 | 97.6834 | 97.6834 | 11.72
1.1238 | 285.8605 | 9.0676 | 97.85 | 97.85 | 11.74
1.1159 | 286.3473 | 9.0032 | 98.0167 | 98.0167 | 11.76
1.1268 | 286.8346 | 9.0916 | 98.1835 | 98.1835 | 11.78
1.1314 | 287.3214 | 9.1285 | 98.3501 | 98.3501 | 11.8
1.1346 | 287.808 | 9.1544 | 98.5167 | 98.5167 | 11.82
1.1262 | 288.2951 | 9.0865 | 98.6834 | 98.6834 | 11.84
1.1305 | 288.7817 | 9.1216 | 98.85 | 98.85 | 11.86
1.1261 | 289.2685 | 9.086 | 99.0166 | 99.0166 | 11.88
1.1336 | 289.7554 | 9.1465 | 99.1833 | 99.1833 | 11.9
1.1289 | 290.2422 | 9.1087 | 99.3499 | 99.3499 | 11.92
1.1198 | 290.7292 | 9.0351 | 99.5166 | 99.5166 | 11.94
1.1101 | 291.2164 | 8.9573 | 99.6834 | 99.6834 | 11.96
1.1156 | 291.7033 | 9.0013 | 99.85 | 99.85 | 11.98
1.1141 | 292.1899 | 8.9894 | 100.0166 | 100.0166 | 12
1.1183 | 292.677 | 9.0228 | 100.1834 | 100.1834 | 12.02
1.1106 | 293.1638 | 8.9613 | 100.35 | 100.35 | 12.04
1.1054 | 293.6506 | 8.9185 | 100.5166 | 100.5166 | 12.06
1.1092 | 294.1379 | 8.9493 | 100.6834 | 100.6834 | 12.08
1.1093 | 294.6245 | 8.9502 | 100.85 | 100.85 | 12.1
1.1048 | 295.1111 | 8.9143 | 101.0165 | 101.0165 | 12.12
1.1024 | 295.5983 | 8.8949 | 101.1833 | 101.1833 | 12.14
1.0995 | 296.0853 | 8.8712 | 101.35 | 101.35 | 12.16
1.0984 | 296.5723 | 8.8628 | 101.5167 | 101.5167 | 12.18
1.1031 | 297.0592 | 8.9003 | 101.6834 | 101.6834 | 12.2
1.0939 | 297.5458 | 8.826 | 101.8499 | 101.8499 | 12.22
1.0944 | 298.0326 | 8.83 | 102.0166 | 102.0166 | 12.24
1.0966 | 298.5197 | 8.8481 | 102.1833 | 102.1833 | 12.26
1.105 | 299.0067 | 8.9157 | 102.35 | 102.35 | 12.28
1.1063 | 299.4935 | 8.9264 | 102.5166 | 102.5166 | 12.3
1.1104 | 299.9806 | 8.959 | 102.6834 | 102.6834 | 12.32
1.1009 | 300.4674 | 8.8823 | 102.85 | 102.85 | 12.34
1.1082 | 300.9544 | 8.9418 | 103.0167 | 103.0167 | 12.36
1.11 | 301.4419 | 8.9561 | 103.1835 | 103.1835 | 12.38
1.1109 | 301.9284 | 8.9633 | 103.3501 | 103.3501 | 12.4
1.1053 | 302.4151 | 8.9177 | 103.5167 | 103.5167 | 12.42
1.1059 | 302.902 | 8.923 | 103.6834 | 103.6834 | 12.44
1.1013 | 303.389 | 8.886 | 103.85 | 103.85 | 12.46
1.1161 | 303.8759 | 9.005 | 104.0167 | 104.0167 | 12.48
1.1158 | 304.3631 | 9.0026 | 104.1835 | 104.1835 | 12.5
1.1131 | 304.8497 | 8.9808 | 104.35 | 104.35 | 12.52
1.1072 | 305.3363 | 8.9333 | 104.5166 | 104.5166 | 12.54
1.1067 | 305.8236 | 8.9291 | 104.6834 | 104.6834 | 12.56
1.1027 | 306.3106 | 8.8969 | 104.8501 | 104.8501 | 12.58
1.1072 | 306.797 | 8.9333 | 105.0166 | 105.0166 | 12.6
1.0978 | 307.284 | 8.8579 | 105.1833 | 105.1833 | 12.62
1.0951 | 307.7706 | 8.8362 | 105.3499 | 105.3499 | 12.64
1.0995 | 308.2575 | 8.8712 | 105.5165 | 105.5165 | 12.66
1.1021 | 308.745 | 8.8921 | 105.6834 | 105.6834 | 12.68
1.1 | 309.2318 | 8.8755 | 105.85 | 105.85 | 12.7
1.0946 | 309.7182 | 8.8317 | 106.0165 | 106.0165 | 12.72
1.085 | 310.2053 | 8.7542 | 106.1833 | 106.1833 | 12.74
1.0894 | 310.6921 | 8.7896 | 106.3499 | 106.3499 | 12.76
1.0946 | 311.1793 | 8.8322 | 106.5167 | 106.5167 | 12.78
1.0883 | 311.6664 | 8.7807 | 106.6834 | 106.6834 | 12.8
1.0853 | 312.153 | 8.7564 | 106.85 | 106.85 | 12.82
1.0762 | 312.6396 | 8.6834 | 107.0165 | 107.0165 | 12.84
1.0752 | 313.127 | 8.6751 | 107.1834 | 107.1834 | 12.86
1.082 | 313.6141 | 8.7302 | 107.3501 | 107.3501 | 12.88
1.0842 | 314.1007 | 8.7478 | 107.5167 | 107.5167 | 12.9
1.0728 | 314.5876 | 8.6555 | 107.6834 | 107.6834 | 12.92
1.0751 | 315.0744 | 8.6742 | 107.85 | 107.85 | 12.94
1.0737 | 315.5612 | 8.6634 | 108.0166 | 108.0166 | 12.96
1.0803 | 316.0487 | 8.7164 | 108.1835 | 108.1835 | 12.98
1.0826 | 316.5355 | 8.7351 | 108.3501 | 108.3501 | 13
1.0814 | 317.0223 | 8.7252 | 108.5167 | 108.5167 | 13.02
1.073 | 317.5094 | 8.6579 | 108.6835 | 108.6835 | 13.04
1.081 | 317.9961 | 8.722 | 108.85 | 108.85 | 13.06
1.077 | 318.4828 | 8.69 | 109.0167 | 109.0167 | 13.08
1.0783 | 318.9698 | 8.7001 | 109.1834 | 109.1834 | 13.1
1.0733 | 319.4567 | 8.66 | 109.35 | 109.35 | 13.12
1.0706 | 319.9435 | 8.6384 | 109.5167 | 109.5167 | 13.14
1.0703 | 320.4305 | 8.6362 | 109.6834 | 109.6834 | 13.16
1.0769 | 320.9173 | 8.6886 | 109.85 | 109.85 | 13.18
1.0664 | 321.4037 | 8.6044 | 110.0165 | 110.0165 | 13.2
1.0656 | 321.891 | 8.5982 | 110.1833 | 110.1833 | 13.22
1.0635 | 322.3778 | 8.581 | 110.3499 | 110.3499 | 13.24
1.0657 | 322.8646 | 8.599 | 110.5165 | 110.5165 | 13.26
1.0681 | 323.3515 | 8.6181 | 110.6832 | 110.6832 | 13.28
1.0674 | 323.8383 | 8.6123 | 110.8499 | 110.8499 | 13.3
1.056 | 324.3253 | 8.5204 | 111.0165 | 111.0165 | 13.32
1.0607 | 324.8126 | 8.5578 | 111.1834 | 111.1834 | 13.34
1.0623 | 325.2994 | 8.5712 | 111.35 | 111.35 | 13.36
1.0608 | 325.786 | 8.5594 | 111.5165 | 111.5165 | 13.38
1.0617 | 326.2732 | 8.5665 | 111.6833 | 111.6833 | 13.4
1.0514 | 326.7601 | 8.4832 | 111.85 | 111.85 | 13.42
1.047 | 327.2471 | 8.4475 | 112.0167 | 112.0167 | 13.44
1.0567 | 327.7344 | 8.5256 | 112.1835 | 112.1835 | 13.46
1.0546 | 328.2212 | 8.5093 | 112.3501 | 112.3501 | 13.48
1.0554 | 328.7078 | 8.5154 | 112.5167 | 112.5167 | 13.5
1.0542 | 329.1951 | 8.506 | 112.6835 | 112.6835 | 13.52
1.0481 | 329.6821 | 8.4567 | 112.8502 | 112.8502 | 13.54
1.0525 | 330.1687 | 8.4918 | 113.0167 | 113.0167 | 13.56
1.0539 | 330.6558 | 8.5031 | 113.1835 | 113.1835 | 13.58
1.0503 | 331.1423 | 8.4747 | 113.35 | 113.35 | 13.6
1.0482 | 331.6292 | 8.4572 | 113.5167 | 113.5167 | 13.62
1.0524 | 332.1163 | 8.4909 | 113.6834 | 113.6834 | 13.64
1.0495 | 332.6031 | 8.468 | 113.85 | 113.85 | 13.66
1.0576 | 333.0901 | 8.533 | 114.0167 | 114.0167 | 13.68
1.0482 | 333.5771 | 8.4575 | 114.1834 | 114.1834 | 13.7
1.0438 | 334.0638 | 8.4221 | 114.35 | 114.35 | 13.72
1.043 | 334.5502 | 8.4157 | 114.5165 | 114.5165 | 13.74
1.0494 | 335.0374 | 8.4671 | 114.6833 | 114.6833 | 13.76
1.0443 | 335.5242 | 8.4259 | 114.8499 | 114.8499 | 13.78
1.0444 | 336.011 | 8.4266 | 115.0165 | 115.0165 | 13.8
1.0318 | 336.4981 | 8.325 | 115.1833 | 115.1833 | 13.82
1.0357 | 336.9849 | 8.3565 | 115.3499 | 115.3499 | 13.84
1.0428 | 337.4717 | 8.4138 | 115.5165 | 115.5165 | 13.86
1.0465 | 337.959 | 8.444 | 115.6834 | 115.6834 | 13.88
1.0378 | 338.4457 | 8.3735 | 115.85 | 115.85 | 13.9
1.0413 | 338.9324 | 8.4021 | 116.0165 | 116.0165 | 13.92
1.0353 | 339.4193 | 8.3529 | 116.1832 | 116.1832 | 13.94
1.0459 | 339.9061 | 8.4389 | 116.3499 | 116.3499 | 13.96
1.0469 | 340.3931 | 8.4468 | 116.5165 | 116.5165 | 13.98
1.0437 | 340.8804 | 8.4213 | 116.6834 | 116.6834 | 14
1.0353 | 341.3674 | 8.3535 | 116.85 | 116.85 | 14.02
1.0417 | 341.8541 | 8.4047 | 117.0167 | 117.0167 | 14.04
1.0377 | 342.3415 | 8.3729 | 117.1835 | 117.1835 | 14.06
1.0435 | 342.8286 | 8.4195 | 117.3502 | 117.3502 | 14.08
1.0424 | 343.315 | 8.4107 | 117.5167 | 117.5167 | 14.1
1.0381 | 343.8022 | 8.3758 | 117.6835 | 117.6835 | 14.12
1.0409 | 344.2888 | 8.3986 | 117.85 | 117.85 | 14.14
1.047 | 344.7754 | 8.4478 | 118.0166 | 118.0166 | 14.16
1.0415 | 345.2629 | 8.4034 | 118.1835 | 118.1835 | 14.18
1.0442 | 345.7495 | 8.4248 | 118.35 | 118.35 | 14.2
1.0391 | 346.2363 | 8.384 | 118.5167 | 118.5167 | 14.22
1.0395 | 346.7232 | 8.3869 | 118.6834 | 118.6834 | 14.24
1.0486 | 347.21 | 8.4609 | 118.85 | 118.85 | 14.26
1.0472 | 347.6968 | 8.4491 | 119.0166 | 119.0166 | 14.28
1.0408 | 348.1839 | 8.398 | 119.1834 | 119.1834 | 14.3
1.044 | 348.6705 | 8.4239 | 119.3499 | 119.3499 | 14.32
1.0424 | 349.1571 | 8.4108 | 119.5165 | 119.5165 | 14.34
1.0489 | 349.6443 | 8.4626 | 119.6832 | 119.6832 | 14.36
1.0507 | 350.1314 | 8.4778 | 119.85 | 119.85 | 14.38
1.043 | 350.618 | 8.4151 | 120.0166 | 120.0166 | 14.4
1.0412 | 351.1052 | 8.4012 | 120.1833 | 120.1833 | 14.42
1.0439 | 351.592 | 8.423 | 120.3499 | 120.3499 | 14.44
1.0481 | 352.0788 | 8.4564 | 120.5166 | 120.5166 | 14.46
1.0504 | 352.5661 | 8.4749 | 120.6834 | 120.6834 | 14.48
1.0499 | 353.053 | 8.4709 | 120.8501 | 120.85 | 14.5
1.0443 | 353.5396 | 8.4261 | 121.0166 | 121.0166 | 14.52
1.0503 | 354.0267 | 8.474 | 121.1834 | 121.1834 | 14.54
1.055 | 354.5136 | 8.5124 | 121.35 | 121.35 | 14.56
1.0506 | 355.0005 | 8.4764 | 121.5167 | 121.5167 | 14.58
1.0508 | 355.4876 | 8.4782 | 121.6834 | 121.6834 | 14.6
1.0501 | 355.9744 | 8.4726 | 121.85 | 121.85 | 14.62
1.0485 | 356.4612 | 8.4601 | 122.0167 | 122.0167 | 14.64
1.0566 | 356.9484 | 8.5252 | 122.1834 | 122.1834 | 14.66
1.0539 | 357.4353 | 8.5035 | 122.3501 | 122.3501 | 14.68
1.048 | 357.9219 | 8.4557 | 122.5167 | 122.5167 | 14.7
1.0513 | 358.4093 | 8.4824 | 122.6835 | 122.6835 | 14.72
1.053 | 358.8958 | 8.4965 | 122.85 | 122.85 | 14.74
1.0562 | 359.3824 | 8.5223 | 123.0166 | 123.0166 | 14.76
1.0568 | 359.8698 | 8.5268 | 123.1834 | 123.1834 | 14.78
1.0502 | 360.3564 | 8.4736 | 123.35 | 123.35 | 14.8
1.0481 | 360.8432 | 8.4564 | 123.5166 | 123.5166 | 14.82
1.0586 | 361.3305 | 8.5411 | 123.6834 | 123.6834 | 14.84
1.0578 | 361.8172 | 8.5352 | 123.85 | 123.85 | 14.86
1.0577 | 362.304 | 8.5341 | 124.0167 | 124.0167 | 14.88
1.0525 | 362.791 | 8.4919 | 124.1834 | 124.1834 | 14.9
1.0513 | 363.2778 | 8.4823 | 124.35 | 124.35 | 14.92
1.056 | 363.7644 | 8.5205 | 124.5166 | 124.5166 | 14.94
1.0617 | 364.2515 | 8.5661 | 124.6833 | 124.6833 | 14.96
1.0559 | 364.7383 | 8.5194 | 124.8499 | 124.8499 | 14.98
1.0537 | 365.2249 | 8.5016 | 125.0165 | 125.0165 | 15
1.0507 | 365.7122 | 8.4774 | 125.1833 | 125.1833 | 15.02
1.053 | 366.1992 | 8.4963 | 125.35 | 125.35 | 15.04
1.0533 | 366.6861 | 8.4987 | 125.5167 | 125.5167 | 15.06
1.0552 | 367.1735 | 8.514 | 125.6835 | 125.6835 | 15.08
1.0475 | 367.6599 | 8.4517 | 125.85 | 125.85 | 15.1
1.0555 | 368.1465 | 8.5163 | 126.0165 | 126.0165 | 15.12
1.0543 | 368.6338 | 8.5064 | 126.1834 | 126.1834 | 15.14
1.058 | 369.1208 | 8.5362 | 126.35 | 126.35 | 15.16
1.053 | 369.6076 | 8.4957 | 126.5167 | 126.5167 | 15.18
1.049 | 370.0945 | 8.4641 | 126.6834 | 126.6834 | 15.2
1.0462 | 370.5813 | 8.441 | 126.85 | 126.85 | 15.22
1.06 | 371.0683 | 8.5527 | 127.0167 | 127.0167 | 15.24
1.0576 | 371.5556 | 8.5337 | 127.1835 | 127.1835 | 15.26
1.0555 | 372.0424 | 8.5167 | 127.3501 | 127.3501 | 15.28
1.0517 | 372.5286 | 8.4859 | 127.5165 | 127.5165 | 15.3
1.0507 | 373.0159 | 8.4772 | 127.6834 | 127.6834 | 15.32
1.0551 | 373.5027 | 8.5127 | 127.85 | 127.85 | 15.34
1.0624 | 373.9897 | 8.5723 | 128.0167 | 128.0167 | 15.36
1.0513 | 374.4768 | 8.4824 | 128.1834 | 128.1834 | 15.38
1.0525 | 374.9636 | 8.4921 | 128.35 | 128.35 | 15.4
1.0512 | 375.4502 | 8.4817 | 128.5166 | 128.5166 | 15.42
1.0543 | 375.9374 | 8.5067 | 128.6834 | 128.6834 | 15.44
1.0543 | 376.4243 | 8.5069 | 128.85 | 128.85 | 15.46
1.0528 | 376.9111 | 8.4944 | 129.0167 | 129.0167 | 15.48
1.0459 | 377.398 | 8.4387 | 129.1833 | 129.1833 | 15.5
1.0491 | 377.885 | 8.4642 | 129.35 | 129.35 | 15.52
1.0479 | 378.3716 | 8.4548 | 129.5166 | 129.5166 | 15.54
1.0465 | 378.859 | 8.4436 | 129.6834 | 129.6834 | 15.56
1.0425 | 379.3458 | 8.4115 | 129.8501 | 129.8501 | 15.58
1.042 | 379.8323 | 8.4071 | 130.0166 | 130.0166 | 15.6
1.042 | 380.3195 | 8.4071 | 130.1833 | 130.1833 | 15.62
1.0486 | 380.8061 | 8.4605 | 130.3499 | 130.3499 | 15.64
1.0436 | 381.2928 | 8.4201 | 130.5165 | 130.5165 | 15.66
1.0382 | 381.7802 | 8.3771 | 130.6833 | 130.6833 | 15.68
1.0386 | 382.267 | 8.3796 | 130.85 | 130.85 | 15.7
1.0409 | 382.754 | 8.3982 | 131.0167 | 131.0167 | 15.72
1.0443 | 383.2409 | 8.4259 | 131.1833 | 131.1833 | 15.74
1.0425 | 383.7277 | 8.4117 | 131.35 | 131.35 | 15.76
1.0356 | 384.2144 | 8.3558 | 131.5166 | 131.5166 | 15.78
1.0324 | 384.7016 | 8.3296 | 131.6833 | 131.6833 | 15.8
1.036 | 385.1884 | 8.3592 | 131.85 | 131.85 | 15.82
1.0382 | 385.6751 | 8.3765 | 132.0166 | 132.0166 | 15.84
1.0379 | 386.1623 | 8.3741 | 132.1834 | 132.1834 | 15.86
1.0325 | 386.6492 | 8.3305 | 132.35 | 132.35 | 15.88
1.0334 | 387.136 | 8.3381 | 132.5167 | 132.5167 | 15.9
1.0335 | 387.6234 | 8.3389 | 132.6835 | 132.6835 | 15.92
1.039 | 388.11 | 8.3829 | 132.85 | 132.85 | 15.94
1.032 | 388.5966 | 8.3269 | 133.0166 | 133.0166 | 15.96
1.03 | 389.0839 | 8.311 | 133.1834 | 133.1834 | 15.98
1.0269 | 389.5707 | 8.2856 | 133.3501 | 133.3501 | 16
1.0329 | 390.0574 | 8.3339 | 133.5167 | 133.5167 | 16.02
1.0324 | 390.5444 | 8.3297 | 133.6833 | 133.6833 | 16.04
1.0302 | 391.0312 | 8.312 | 133.85 | 133.85 | 16.06
1.0244 | 391.5182 | 8.2656 | 134.0167 | 134.0167 | 16.08
1.0251 | 392.0054 | 8.2708 | 134.1834 | 134.1834 | 16.1
1.0292 | 392.4923 | 8.3039 | 134.3501 | 134.3501 | 16.12
1.0307 | 392.9789 | 8.3162 | 134.5167 | 134.5167 | 16.14
1.0262 | 393.4658 | 8.2797 | 134.6833 | 134.6833 | 16.16
1.0219 | 393.9526 | 8.2454 | 134.85 | 134.85 | 16.18
1.0217 | 394.4392 | 8.2433 | 135.0165 | 135.0165 | 16.2
1.0282 | 394.9264 | 8.2961 | 135.1833 | 135.1833 | 16.22
1.0314 | 395.4131 | 8.3215 | 135.3499 | 135.3499 | 16.24
1.0267 | 395.8997 | 8.2836 | 135.5165 | 135.5165 | 16.26
1.022 | 396.387 | 8.2457 | 135.6833 | 135.6833 | 16.28
1.0223 | 396.8738 | 8.2482 | 135.8499 | 135.8499 | 16.3
1.0266 | 397.3606 | 8.2832 | 136.0165 | 136.0165 | 16.32
1.0263 | 397.8478 | 8.281 | 136.1833 | 136.1833 | 16.34
1.0199 | 398.3345 | 8.2289 | 136.3499 | 136.3499 | 16.36
1.0132 | 398.8215 | 8.1753 | 136.5166 | 136.5166 | 16.38
1.0149 | 399.3087 | 8.1888 | 136.6834 | 136.6834 | 16.4
1.0164 | 399.7955 | 8.2012 | 136.85 | 136.85 | 16.42
1.0184 | 400.2822 | 8.217 | 137.0166 | 137.0166 | 16.44
1.0146 | 400.7694 | 8.1865 | 137.1833 | 137.1833 | 16.46
1.0104 | 401.2563 | 8.1527 | 137.35 | 137.35 | 16.48
1.0151 | 401.7431 | 8.1907 | 137.5167 | 137.5167 | 16.5
1.0209 | 402.2305 | 8.2373 | 137.6835 | 137.6835 | 16.52
1.0165 | 402.7173 | 8.2014 | 137.8501 | 137.8501 | 16.54
1.0126 | 403.2042 | 8.1698 | 138.0168 | 138.0168 | 16.56
1.0088 | 403.6913 | 8.1397 | 138.1835 | 138.1835 | 16.58
1.0103 | 404.1777 | 8.1514 | 138.35 | 138.35 | 16.6
1.0136 | 404.6643 | 8.1779 | 138.5166 | 138.5166 | 16.62
1.0147 | 405.1515 | 8.187 | 138.6833 | 138.6833 | 16.64
1.0056 | 405.6385 | 8.1134 | 138.85 | 138.85 | 16.66
1.0071 | 406.1255 | 8.1259 | 139.0167 | 139.0167 | 16.68
1.0075 | 406.6123 | 8.1293 | 139.1834 | 139.1834 | 16.7
1.0129 | 407.099 | 8.1729 | 139.35 | 139.35 | 16.72
1.0106 | 407.586 | 8.1544 | 139.5167 | 139.5167 | 16.74
1.0057 | 408.0732 | 8.1142 | 139.6835 | 139.6835 | 16.76
0.99927 | 408.56 | 8.0626 | 139.8501 | 139.8501 | 16.78
1.0017 | 409.0463 | 8.0823 | 140.0165 | 140.0165 | 16.8
1.0003 | 409.5331 | 8.0707 | 140.1832 | 140.1832 | 16.82
0.99501 | 410.0198 | 8.0282 | 140.3498 | 140.3498 | 16.84
0.98769 | 410.507 | 7.9692 | 140.5165 | 140.5165 | 16.86
0.98387 | 410.9945 | 7.9384 | 140.6834 | 140.6834 | 16.88
0.97632 | 411.4811 | 7.8774 | 140.85 | 140.85 | 16.9
0.96821 | 411.9679 | 7.812 | 141.0166 | 141.0166 | 16.92
0.94979 | 412.455 | 7.6634 | 141.1833 | 141.1833 | 16.94
0.93036 | 412.942 | 7.5066 | 141.3501 | 141.3501 | 16.96
0.90569 | 413.4286 | 7.3076 | 141.5166 | 141.5166 | 16.98
0.68467 | 413.9155 | 5.5243 | 141.6833 | 141.6833 | 17
0.21929 | 414.4021 | 1.7693 | 141.8498 | 141.8498 | 17.02
-0.00876 | 414.8891 | -0.07066 | 142.0165 | 142.0165 | 17.04
-0.05518 | 415.3766 | -0.44522 | 142.1834 | 142.1834 | 17.06
-0.03328 | 415.8638 | -0.26854 | 142.3502 | 142.3502 | 17.08
-0.00753 | 416.3504 | -0.06074 | 142.5167 | 142.5167 | 17.1
-0.00245 | 416.8375 | -0.01973 | 142.6835 | 142.6835 | 17.12
-0.00601 | 417.3243 | -0.04847 | 142.8501 | 142.8501 | 17.14
-0.01675 | 417.8111 | -0.13513 | 143.0167 | 143.0167 | 17.16
-0.01367 | 418.2984 | -0.11029 | 143.1835 | 143.1835 | 17.18
-0.0099 | 418.7848 | -0.07987 | 143.35 | 143.35 | 17.2
-0.00336 | 419.2714 | -0.02711 | 143.5166 | 143.5166 | 17.22
-0.01197 | 419.7586 | -0.09658 | 143.6834 | 143.6834 | 17.24
-0.01115 | 420.2454 | -0.08999 | 143.85 | 143.85 | 17.26
-0.01264 | 420.7321 | -0.10195 | 144.0166 | 144.0166 | 17.28
-0.00579 | 421.2192 | -0.0467 | 144.1833 | 144.1833 | 17.3
-0.00682 | 421.7062 | -0.05504 | 144.35 | 144.35 | 17.32
-0.00906 | 422.1927 | -0.07307 | 144.5166 | 144.5165 | 17.34
-0.01431 | 422.6798 | -0.1155 | 144.6833 | 144.6833 | 17.36
-0.0052 | 423.1666 | -0.04196 | 144.8499 | 144.8499 | 17.38
-0.00488 | 423.6532 | -0.03936 | 145.0165 | 145.0165 | 17.4
-0.00094 | 424.1403 | -0.00759 | 145.1832 | 145.1832 | 17.42
-0.00966 | 424.6271 | -0.07792 | 145.3498 | 145.3498 | 17.44
-0.00758 | 425.1138 | -0.06119 | 145.5165 | 145.5165 | 17.46
-0.00597 | 425.6012 | -0.04821 | 145.6833 | 145.6833 | 17.48
0.00195 | 426.0881 | 0.01576 | 145.85 | 145.85 | 17.5
-0.00447 | 426.5751 | -0.03606 | 146.0167 | 146.0167 | 17.52
-0.00699 | 427.0623 | -0.05637 | 146.1834 | 146.1834 | 17.54
-0.01166 | 427.5489 | -0.09407 | 146.35 | 146.35 | 17.56
-0.00421 | 428.0358 | -0.03397 | 146.5167 | 146.5167 | 17.58
-0.00153 | 428.523 | -0.01231 | 146.6834 | 146.6834 | 17.6
-0.00137 | 429.01 | -0.01106 | 146.8501 | 146.8501 | 17.62
-0.00627 | 429.4965 | -0.05056 | 147.0167 | 147.0167 | 17.64
-0.00966 | 429.9837 | -0.07796 | 147.1834 | 147.1834 | 17.66
-0.00374 | 430.4705 | -0.03017 | 147.35 | 147.35 | 17.68
-0.00364 | 430.9572 | -0.02935 | 147.5167 | 147.5167 | 17.7
-0.0064 | 431.4445 | -0.05163 | 147.6835 | 147.6835 | 17.72
-0.00943 | 431.9314 | -0.07609 | 147.8501 | 147.8501 | 17.74
-0.00982 | 432.4181 | -0.07927 | 148.0167 | 148.0167 | 17.76
-0.00454 | 432.9053 | -0.03665 | 148.1835 | 148.1835 | 17.78
-0.00134 | 433.3917 | -0.01084 | 148.35 | 148.35 | 17.8
-0.01135 | 433.8785 | -0.09155 | 148.5166 | 148.5166 | 17.82
-0.00848 | 434.3656 | -0.06843 | 148.6833 | 148.6833 | 17.84
-0.00967 | 434.8524 | -0.07799 | 148.85 | 148.85 | 17.86
-0.00748 | 435.3394 | -0.06032 | 149.0167 | 149.0167 | 17.88
-0.00867 | 435.8265 | -0.06992 | 149.1834 | 149.1834 | 17.9
-0.0096 | 436.3133 | -0.07744 | 149.3501 | 149.3501 | 17.92
-0.02079 | 436.8001 | -0.16774 | 149.5167 | 149.5167 | 17.94
-0.00879 | 437.287 | -0.07088 | 149.6833 | 149.6833 | 17.96
-0.00878 | 437.7738 | -0.07084 | 149.85 | 149.85 | 17.98
-0.01037 | 438.2602 | -0.08366 | 150.0165 | 150.0165 | 18
-0.01802 | 438.7474 | -0.14542 | 150.1832 | 150.1832 | 18.02
-0.01811 | 439.2344 | -0.1461 | 150.3499 | 150.3499 | 18.04
-0.0199 | 439.7211 | -0.16054 | 150.5165 | 150.5165 | 18.06
-0.00853 | 440.2086 | -0.06883 | 150.6834 | 150.6834 | 18.08
-0.01832 | 440.6954 | -0.1478 | 150.85 | 150.85 | 18.1
-0.01874 | 441.1822 | -0.15124 | 151.0167 | 151.0167 | 18.12
-0.02005 | 441.6692 | -0.16177 | 151.1834 | 151.1833 | 18.14
-0.01641 | 442.1561 | -0.13239 | 151.35 | 151.35 | 18.16
-0.01362 | 442.6427 | -0.10992 | 151.5166 | 151.5166 | 18.18
-0.01262 | 443.1301 | -0.10182 | 151.6834 | 151.6834 | 18.2
-0.02072 | 443.6166 | -0.16721 | 151.85 | 151.85 | 18.22
-0.01412 | 444.1038 | -0.11396 | 152.0167 | 152.0167 | 18.24
-0.01056 | 444.5908 | -0.08518 | 152.1834 | 152.1834 | 18.26
-0.01064 | 445.0777 | -0.08586 | 152.3501 | 152.3501 | 18.28
-0.01455 | 445.5643 | -0.11743 | 152.5167 | 152.5167 | 18.3
-0.01663 | 446.0515 | -0.13419 | 152.6834 | 152.6834 | 18.32
-0.01946 | 446.5383 | -0.15703 | 152.8501 | 152.8501 | 18.34
-0.01015 | 447.0248 | -0.08191 | 153.0166 | 153.0166 | 18.36
-0.01253 | 447.5122 | -0.10109 | 153.1834 | 153.1834 | 18.38
-0.01974 | 447.9989 | -0.15928 | 153.35 | 153.35 | 18.4
-0.01981 | 448.4856 | -0.15986 | 153.5166 | 153.5166 | 18.42
-0.0198 | 448.9725 | -0.15972 | 153.6833 | 153.6833 | 18.44
-0.01327 | 449.4595 | -0.10711 | 153.85 | 153.85 | 18.46
-0.00709 | 449.9465 | -0.05725 | 154.0167 | 154.0167 | 18.48
-0.0139 | 450.4336 | -0.11215 | 154.1834 | 154.1834 | 18.5
-0.01723 | 450.9202 | -0.13898 | 154.35 | 154.35 | 18.52
-0.0114 | 451.4068 | -0.09195 | 154.5165 | 154.5165 | 18.54
-0.00918 | 451.8941 | -0.07405 | 154.6833 | 154.6833 | 18.56
-0.00662 | 452.3811 | -0.05343 | 154.85 | 154.85 | 18.58
-0.00938 | 452.8677 | -0.07566 | 155.0166 | 155.0166 | 18.6
-0.01406 | 453.3546 | -0.11342 | 155.1833 | 155.1833 | 18.62
-0.01008 | 453.8414 | -0.0813 | 155.3499 | 155.3499 | 18.64
-0.00775 | 454.3282 | -0.06251 | 155.5165 | 155.5165 | 18.66
-0.01407 | 454.8157 | -0.11351 | 155.6834 | 155.6834 | 18.68
-0.01224 | 455.3025 | -0.09872 | 155.85 | 155.85 | 18.7
-0.01354 | 455.7891 | -0.10926 | 156.0166 | 156.0166 | 18.72
-0.00933 | 456.276 | -0.07527 | 156.1833 | 156.1833 | 18.74
-0.0083 | 456.7628 | -0.06701 | 156.3499 | 156.3499 | 18.76
-0.00937 | 457.25 | -0.0756 | 156.5167 | 156.5167 | 18.78
-0.01656 | 457.7373 | -0.13363 | 156.6835 | 156.6835 | 18.8
-0.01199 | 458.2239 | -0.09673 | 156.85 | 156.85 | 18.82
-0.00838 | 458.7103 | -0.06762 | 157.0165 | 157.0165 | 18.84
-0.0058 | 459.1976 | -0.04678 | 157.1833 | 157.1833 | 18.86
-0.00791 | 459.6846 | -0.06379 | 157.35 | 157.35 | 18.88
-0.01145 | 460.1714 | -0.09234 | 157.5167 | 157.5167 | 18.9
-0.01566 | 460.6587 | -0.12635 | 157.6835 | 157.6835 | 18.92
-0.00323 | 461.1453 | -0.02603 | 157.85 | 157.85 | 18.94
-0.00754 | 461.6321 | -0.06081 | 158.0167 | 158.0167 | 18.96
-0.00683 | 462.1193 | -0.05513 | 158.1834 | 158.1835 | 18.98
-0.0086 | 462.606 | -0.06939 | 158.35 | 158.35 | 19
-0.00886 | 463.0926 | -0.07152 | 158.5166 | 158.5166 | 19.02
-0.00543 | 463.5798 | -0.04378 | 158.6834 | 158.6834 | 19.04
-0.00162 | 464.0663 | -0.01307 | 158.8499 | 158.8499 | 19.06
-0.00869 | 464.5533 | -0.07015 | 159.0166 | 159.0166 | 19.08
-0.00686 | 465.0405 | -0.05533 | 159.1833 | 159.1833 | 19.1
-0.00322 | 465.5272 | -0.02598 | 159.35 | 159.35 | 19.12
0.00028 | 466.014 | 0.00228 | 159.5166 | 159.5166 | 19.14
-0.00547 | 466.5012 | -0.04413 | 159.6833 | 159.6833 | 19.16
-0.00719 | 466.9879 | -0.05801 | 159.85 | 159.85 | 19.18
-0.01234 | 467.4746 | -0.09957 | 160.0165 | 160.0165 | 19.2
-0.00306 | 467.9618 | -0.02468 | 160.1833 | 160.1833 | 19.22
-0.00117 | 468.4487 | -0.0094 | 160.35 | 160.35 | 19.24
-0.00344 | 468.9354 | -0.02779 | 160.5166 | 160.5166 | 19.26
-0.00809 | 469.4225 | -0.06531 | 160.6833 | 160.6833 | 19.28
-0.00828 | 469.9092 | -0.06679 | 160.8499 | 160.8499 | 19.3
-0.00445 | 470.396 | -0.03587 | 161.0165 | 161.0165 | 19.32
0.00342 | 470.8833 | 0.0276 | 161.1833 | 161.1833 | 19.34
-0.0029 | 471.3701 | -0.0234 | 161.35 | 161.35 | 19.36
-0.00749 | 471.8569 | -0.06039 | 161.5166 | 161.5166 | 19.38
-0.00394 | 472.3438 | -0.03177 | 161.6833 | 161.6833 | 19.4
-0.00208 | 472.8308 | -0.01679 | 161.85 | 161.85 | 19.42
0.00053 | 473.3176 | 0.00425 | 162.0166 | 162.0166 | 19.44
-0.00196 | 473.805 | -0.01583 | 162.1834 | 162.1834 | 19.46
-0.00691 | 474.2916 | -0.05574 | 162.35 | 162.35 | 19.48
-0.00659 | 474.7781 | -0.05319 | 162.5165 | 162.5165 | 19.5
0.00269 | 475.2654 | 0.02168 | 162.6833 | 162.6833 | 19.52
-0.0015 | 475.7525 | -0.01207 | 162.8501 | 162.8501 | 19.54
-0.00301 | 476.2393 | -0.02429 | 163.0167 | 163.0167 | 19.56
-0.006 | 476.7267 | -0.04843 | 163.1835 | 163.1835 | 19.58
-0.00514 | 477.2131 | -0.04148 | 163.3501 | 163.3501 | 19.6
0.0006 | 477.6999 | 0.00484 | 163.5167 | 163.5167 | 19.62
0.00179 | 478.1871 | 0.01448 | 163.6835 | 163.6835 | 19.64
-0.00725 | 478.6738 | -0.05848 | 163.85 | 163.85 | 19.66
-0.0047 | 479.1606 | -0.03791 | 164.0166 | 164.0166 | 19.68
-0.00545 | 479.6474 | -0.04398 | 164.1833 | 164.1833 | 19.7
0.00208 | 480.1343 | 0.01675 | 164.35 | 164.35 | 19.72
0.00014 | 480.6213 | 0.00109 | 164.5167 | 164.5167 | 19.74
-0.00326 | 481.1084 | -0.0263 | 164.6834 | 164.6834 | 19.76
-0.00946 | 481.5952 | -0.07632 | 164.85 | 164.85 | 19.78
-0.00049 | 482.0817 | -0.00394 | 165.0166 | 165.0166 | 19.8
-0.00149 | 482.5687 | -0.01203 | 165.1833 | 165.1833 | 19.82
-0.00103 | 483.0554 | -0.00834 | 165.3499 | 165.3499 | 19.84
-0.00635 | 483.5421 | -0.05124 | 165.5165 | 165.5165 | 19.86
-0.00568 | 484.0294 | -0.04583 | 165.6833 | 165.6833 | 19.88
-0.00495 | 484.5165 | -0.03995 | 165.85 | 165.85 | 19.9
0.0051 | 485.0032 | 0.04111 | 166.0166 | 166.0166 | 19.92
-0.00425 | 485.4904 | -0.03428 | 166.1833 | 166.1833 | 19.94
-0.00429 | 485.9773 | -0.03459 | 166.35 | 166.35 | 19.96
-0.00644 | 486.4641 | -0.052 | 166.5167 | 166.5167 | 19.98
-0.00058 | 486.9513 | -0.00466 | 166.6834 | 166.6834 | 20
-0.00145 | 487.4378 | -0.01171 | 166.85 | 166.85 | 20.02
0.00142 | 487.9245 | 0.01148 | 167.0165 | 167.0165 | 20.04
-0.0111 | 488.4116 | -0.0896 | 167.1833 | 167.1833 | 20.06
-0.00171 | 488.8988 | -0.01376 | 167.35 | 167.35 | 20.08
-0.0036 | 489.3855 | -0.02903 | 167.5166 | 167.5166 | 20.1
-0.00138 | 489.8729 | -0.01115 | 167.6835 | 167.6835 | 20.12
-0.00574 | 490.3594 | -0.04634 | 167.85 | 167.85 | 20.14
-0.00529 | 490.8462 | -0.04267 | 168.0167 | 168.0167 | 20.16
-0.00817 | 491.3337 | -0.06592 | 168.1835 | 168.1835 | 20.18
0.00304 | 491.8203 | 0.02454 | 168.3501 | 168.3501 | 20.2
0.00116 | 492.3071 | 0.00936 | 168.5167 | 168.5167 | 20.22
-0.0033 | 492.7939 | -0.02664 | 168.6833 | 168.6833 | 20.24
-0.00703 | 493.2807 | -0.05669 | 168.85 | 168.85 | 20.26
-0.00542 | 493.7674 | -0.04377 | 169.0166 | 169.0166 | 20.28
-0.00227 | 494.2548 | -0.01833 | 169.1834 | 169.1834 | 20.3
0.00442 | 494.7414 | 0.03566 | 169.35 | 169.35 | 20.32
-0.00318 | 495.228 | -0.02566 | 169.5165 | 169.5165 | 20.34
-0.007 | 495.7151 | -0.05645 | 169.6833 | 169.6833 | 20.36
-0.00656 | 496.2021 | -0.05291 | 169.85 | 169.85 | 20.38
-0.00204 | 496.6886 | -0.01649 | 170.0165 | 170.0165 | 20.4
0.01439 | 497.1758 | 0.11607 | 170.1833 | 170.1833 | 20.42
-0.00502 | 497.6624 | -0.04048 | 170.3499 | 170.3499 | 20.44
-0.0013 | 498.149 | -0.01052 | 170.5164 | 170.5164 | 20.46
-0.00857 | 498.6365 | -0.06916 | 170.6833 | 170.6833 | 20.48
0.0005 | 499.1235 | 0.00404 | 170.85 | 170.85 | 20.5
-0.00671 | 499.6103 | -0.05415 | 171.0166 | 171.0166 | 20.52
0.00457 | 500.0974 | 0.0369 | 171.1833 | 171.1833 | 20.54
-0.003 | 500.5844 | -0.0242 | 171.35 | 171.35 | 20.56
0.0026 | 501.0714 | 0.021 | 171.5167 | 171.5167 | 20.58
-0.00261 | 501.5584 | -0.02103 | 171.6835 | 171.6835 | 20.6
-0.00108 | 502.0451 | -0.00871 | 171.85 | 171.85 | 20.62
-0.01075 | 502.5319 | -0.0867 | 172.0166 | 172.0166 | 20.64
0.00439 | 503.0189 | 0.03544 | 172.1833 | 172.1833 | 20.66
-0.0026 | 503.506 | -0.02097 | 172.3501 | 172.3501 | 20.68
0.00384 | 503.9926 | 0.03101 | 172.5166 | 172.5166 | 20.7
-0.00494 | 504.4799 | -0.03988 | 172.6835 | 172.6835 | 20.72
-0.00577 | 504.9667 | -0.04652 | 172.8501 | 172.8501 | 20.74
-0.00726 | 505.4535 | -0.05859 | 173.0167 | 173.0167 | 20.76
0.00785 | 505.9406 | 0.0633 | 173.1835 | 173.1835 | 20.78
-0.00123 | 506.4272 | -0.00994 | 173.35 | 173.35 | 20.8
-0.00041 | 506.914 | -0.00332 | 173.5167 | 173.5167 | 20.82
-0.00718 | 507.4011 | -0.05794 | 173.6834 | 173.6834 | 20.84
-0.00343 | 507.8877 | -0.02765 | 173.85 | 173.85 | 20.86
0.0017 | 508.3745 | 0.01373 | 174.0166 | 174.0166 | 20.88
0.00865 | 508.8614 | 0.06981 | 174.1833 | 174.1833 | 20.9
-0.00621 | 509.3484 | -0.05013 | 174.35 | 174.35 | 20.92
-0.00474 | 509.8352 | -0.03824 | 174.5166 | 174.5166 | 20.94
-0.00104 | 510.3224 | -0.00838 | 174.6833 | 174.6833 | 20.96
0.00355 | 510.8091 | 0.02866 | 174.85 | 174.85 | 20.98
0.01037 | 511.2958 | 0.0837 | 175.0166 | 175.0165 | 21
0.00349 | 511.7829 | 0.02815 | 175.1833 | 175.1833 | 21.02
-0.00909 | 512.2697 | -0.07336 | 175.3499 | 175.3499 | 21.04
-0.00765 | 512.7565 | -0.06175 | 175.5165 | 175.5165 | 21.06
0.00109 | 513.2436 | 0.00877 | 175.6833 | 175.6833 | 21.08
0.00263 | 513.7302 | 0.02124 | 175.8499 | 175.8499 | 21.1
0.00433 | 514.2174 | 0.03494 | 176.0166 | 176.0166 | 21.12
-0.00385 | 514.7047 | -0.03109 | 176.1834 | 176.1834 | 21.14
-0.00683 | 515.1916 | -0.05508 | 176.3501 | 176.3501 | 21.16
-0.00087 | 515.6784 | -0.00702 | 176.5167 | 176.5167 | 21.18
0.00125 | 516.1652 | 0.01012 | 176.6833 | 176.6833 | 21.2
-0.00014 | 516.652 | -0.00112 | 176.85 | 176.85 | 21.22
0.00404 | 517.1389 | 0.03261 | 177.0166 | 177.0166 | 21.24
-0.00268 | 517.6263 | -0.02162 | 177.1835 | 177.1835 | 21.26
0.0009 | 518.113 | 0.0073 | 177.3501 | 177.3501 | 21.28
0.00216 | 518.5995 | 0.01746 | 177.5166 | 177.5166 | 21.3
-0.0006 | 519.0867 | -0.00483 | 177.6834 | 177.6834 | 21.32
-0.00111 | 519.5738 | -0.00896 | 177.8501 | 177.8501 | 21.34
0.00528 | 520.0605 | 0.04261 | 178.0167 | 178.0167 | 21.36
0.00183 | 520.5477 | 0.01475 | 178.1835 | 178.1835 | 21.38
0.00205 | 521.0341 | 0.01656 | 178.35 | 178.35 | 21.4
-0.00255 | 521.5207 | -0.02057 | 178.5165 | 178.5165 | 21.42
-0.00303 | 522.0078 | -0.02441 | 178.6833 | 178.6833 | 21.44
0.0021 | 522.4948 | 0.01698 | 178.85 | 178.85 | 21.46
0.00762 | 522.9818 | 0.06145 | 179.0167 | 179.0167 | 21.48
-0.00285 | 523.4687 | -0.02298 | 179.1833 | 179.1833 | 21.5
-0.00331 | 523.9557 | -0.02671 | 179.35 | 179.35 | 21.52
-0.00395 | 524.4423 | -0.03188 | 179.5166 | 179.5166 | 21.54
0.00453 | 524.9295 | 0.03656 | 179.6833 | 179.6834 | 21.56
0.01221 | 525.4162 | 0.09849 | 179.85 | 179.85 | 21.58
0.00709 | 525.9028 | 0.05722 | 180.0165 | 180.0165 | 21.6
-0.00986 | 526.3902 | -0.07958 | 180.1833 | 180.1833 | 21.62
-0.00705 | 526.8769 | -0.0569 | 180.35 | 180.35 | 21.64
-0.0067 | 527.3637 | -0.05402 | 180.5166 | 180.5166 | 21.66
0.00928 | 527.8512 | 0.07485 | 180.6835 | 180.6835 | 21.68
0.01285 | 528.3378 | 0.10369 | 180.85 | 180.85 | 21.7
0.00255 | 528.8246 | 0.02054 | 181.0166 | 181.0166 | 21.72
-0.00627 | 529.3116 | -0.05056 | 181.1833 | 181.1833 | 21.74
-0.00319 | 529.7981 | -0.02575 | 181.3499 | 181.3499 | 21.76
-0.00285 | 530.2853 | -0.02302 | 181.5166 | 181.5166 | 21.78
0.00702 | 530.7725 | 0.05664 | 181.6834 | 181.6834 | 21.8
0.00303 | 531.2595 | 0.02448 | 181.8501 | 181.8501 | 21.82
-0.00334 | 531.746 | -0.02694 | 182.0167 | 182.0167 | 21.84
-0.00136 | 532.2331 | -0.01098 | 182.1834 | 182.1834 | 21.86
0.00091 | 532.72 | 0.00736 | 182.35 | 182.35 | 21.88
-0.00066 | 533.2065 | -0.0053 | 182.5166 | 182.5166 | 21.9
0.00275 | 533.6937 | 0.0222 | 182.6833 | 182.6833 | 21.92
-0.00218 | 534.1806 | -0.01761 | 182.85 | 182.85 | 21.94
-0.00156 | 534.6672 | -0.01261 | 183.0166 | 183.0166 | 21.96
0.00111 | 535.1548 | 0.00896 | 183.1835 | 183.1835 | 21.98
0.00017 | 535.6415 | 0.00135 | 183.3501 | 183.3501 | 22
-0.00509 | 536.1283 | -0.04107 | 183.5167 | 183.5167 | 22.02
0.00149 | 536.6155 | 0.01202 | 183.6835 | 183.6835 | 22.04
-0.00064 | 537.1018 | -0.00514 | 183.85 | 183.85 | 22.06
-0.00184 | 537.5885 | -0.01482 | 184.0165 | 184.0165 | 22.08
0.00367 | 538.0756 | 0.0296 | 184.1833 | 184.1833 | 22.1
0.00134 | 538.5626 | 0.01083 | 184.35 | 184.35 | 22.12
-0.0032 | 539.0494 | -0.02578 | 184.5166 | 184.5166 | 22.14
0.00431 | 539.5365 | 0.03477 | 184.6833 | 184.6833 | 22.16
-0.00348 | 540.0233 | -0.02808 | 184.85 | 184.85 | 22.18
-0.00226 | 540.5099 | -0.01822 | 185.0165 | 185.0165 | 22.2
-0.00404 | 540.9972 | -0.0326 | 185.1833 | 185.1833 | 22.22
-0.00219 | 541.484 | -0.01769 | 185.35 | 185.35 | 22.24
0.00468 | 541.9706 | 0.03778 | 185.5165 | 185.5165 | 22.26
0.0037 | 542.4579 | 0.02982 | 185.6833 | 185.6833 | 22.28
-0.0079 | 542.9447 | -0.06377 | 185.85 | 185.85 | 22.3
-0.00924 | 543.4315 | -0.07453 | 186.0166 | 186.0166 | 22.32
-0.00402 | 543.9186 | -0.03243 | 186.1833 | 186.1833 | 22.34
-0.00074 | 544.4053 | -0.006 | 186.3499 | 186.3499 | 22.36
0.0026 | 544.8918 | 0.02096 | 186.5165 | 186.5165 | 22.38
-0.00486 | 545.3791 | -0.03918 | 186.6833 | 186.6833 | 22.4
-0.00798 | 545.8662 | -0.0644 | 186.85 | 186.85 | 22.42
-0.00175 | 546.3529 | -0.01409 | 187.0166 | 187.0166 | 22.44
0.00598 | 546.8402 | 0.04822 | 187.1834 | 187.1834 | 22.46
0.00226 | 547.3272 | 0.01824 | 187.3501 | 187.3501 | 22.48
-0.00062 | 547.8136 | -0.00501 | 187.5166 | 187.5166 | 22.5
-0.01138 | 548.3009 | -0.09178 | 187.6834 | 187.6834 | 22.52
-0.00865 | 548.7876 | -0.06978 | 187.85 | 187.85 | 22.54
0.00181 | 549.2743 | 0.01457 | 188.0166 | 188.0166 | 22.56
0.00318 | 549.7616 | 0.02565 | 188.1834 | 188.1834 | 22.58
-0.00414 | 550.2484 | -0.03343 | 188.35 | 188.35 | 22.6
-0.00411 | 550.7353 | -0.03319 | 188.5167 | 188.5167 | 22.62
-0.00642 | 551.2226 | -0.05183 | 188.6835 | 188.6835 | 22.64
0.00033 | 551.7093 | 0.00265 | 188.8501 | 188.8501 | 22.66
0.00238 | 552.1962 | 0.01919 | 189.0168 | 189.0168 | 22.68
-0.00194 | 552.6831 | -0.01569 | 189.1834 | 189.1834 | 22.7
-0.0012 | 553.1696 | -0.00969 | 189.35 | 189.35 | 22.72
-6e-05 | 553.6564 | -0.00046 | 189.5166 | 189.5166 | 22.74
-0.00058 | 554.1436 | -0.00471 | 189.6833 | 189.6833 | 22.76
-0.00414 | 554.6306 | -0.03338 | 189.85 | 189.85 | 22.78
-0.00811 | 555.117 | -0.06545 | 190.0165 | 190.0165 | 22.8
-0.00707 | 555.6039 | -0.05702 | 190.1832 | 190.1832 | 22.82
0.00094 | 556.0909 | 0.0076 | 190.3499 | 190.3499 | 22.84
0.00277 | 556.5778 | 0.02237 | 190.5166 | 190.5166 | 22.86
-0.0039 | 557.0652 | -0.03149 | 190.6834 | 190.6834 | 22.88
-0.00992 | 557.5516 | -0.08003 | 190.8499 | 190.8499 | 22.9
-0.00601 | 558.0382 | -0.04847 | 191.0165 | 191.0165 | 22.92
-0.00261 | 558.5254 | -0.02103 | 191.1832 | 191.1832 | 22.94
0.00173 | 559.0125 | 0.01399 | 191.35 | 191.35 | 22.96
-0.00716 | 559.4994 | -0.05775 | 191.5166 | 191.5166 | 22.98
-0.01092 | 559.9865 | -0.08808 | 191.6834 | 191.6834 | 23
-0.00602 | 560.4732 | -0.04861 | 191.85 | 191.85 | 23.02
0.00024 | 560.96 | 0.00192 | 192.0166 | 192.0166 | 23.04
0.00187 | 561.4473 | 0.0151 | 192.1834 | 192.1834 | 23.06
-0.001 | 561.9342 | -0.00808 | 192.3501 | 192.3501 | 23.08
-0.00986 | 562.4207 | -0.07955 | 192.5166 | 192.5166 | 23.1
-0.00441 | 562.9078 | -0.03556 | 192.6833 | 192.6833 | 23.12
0.00028 | 563.3946 | 0.00228 | 192.85 | 192.85 | 23.14
0.0004 | 563.8816 | 0.00323 | 193.0167 | 193.0167 | 23.16
-0.00724 | 564.3691 | -0.05845 | 193.1835 | 193.1835 | 23.18
-0.00339 | 564.8557 | -0.02732 | 193.3501 | 193.3501 | 23.2
-0.00586 | 565.3425 | -0.04732 | 193.5167 | 193.5167 | 23.22
0.00329 | 565.8294 | 0.02652 | 193.6834 | 193.6834 | 23.24
-0.00164 | 566.3162 | -0.01322 | 193.85 | 193.85 | 23.26
-0.00422 | 566.8031 | -0.03408 | 194.0167 | 194.0167 | 23.28
-0.0059 | 567.2901 | -0.04764 | 194.1834 | 194.1834 | 23.3
0.00043 | 567.7767 | 0.00344 | 194.35 | 194.35 | 23.32
-0.00564 | 568.2635 | -0.04549 | 194.5166 | 194.5166 | 23.34
-0.00218 | 568.7505 | -0.01756 | 194.6833 | 194.6833 | 23.36
-0.01182 | 569.2375 | -0.09538 | 194.85 | 194.85 | 23.38
-0.00477 | 569.7242 | -0.03849 | 195.0166 | 195.0166 | 23.4
-0.00286 | 570.2113 | -0.02308 | 195.1833 | 195.1833 | 23.42
0.00091 | 570.6979 | 0.00731 | 195.3499 | 195.3499 | 23.44
-0.00364 | 571.1846 | -0.02936 | 195.5165 | 195.5165 | 23.46
-0.00589 | 571.6717 | -0.04754 | 195.6832 | 195.6832 | 23.48
-0.00941 | 572.1587 | -0.0759 | 195.8499 | 195.8499 | 23.5
0.00072 | 572.6454 | 0.00579 | 196.0165 | 196.0165 | 23.52
-0.00161 | 573.1327 | -0.01297 | 196.1833 | 196.1833 | 23.54
-0.00077 | 573.6196 | -0.00621 | 196.35 | 196.35 | 23.56
-0.00739 | 574.1063 | -0.05961 | 196.5166 | 196.5166 | 23.58
-0.00406 | 574.5934 | -0.03272 | 196.6833 | 196.6833 | 23.6
-0.00341 | 575.0806 | -0.02747 | 196.8501 | 196.8501 | 23.62
0.00379 | 575.5674 | 0.03056 | 197.0167 | 197.0167 | 23.64
-0.00396 | 576.0544 | -0.03192 | 197.1834 | 197.1834 | 23.66
-0.00707 | 576.5411 | -0.05702 | 197.35 | 197.35 | 23.68
-0.00297 | 577.0279 | -0.02396 | 197.5167 | 197.5167 | 23.7
0.00041 | 577.5153 | 0.00334 | 197.6835 | 197.6835 | 23.72
-0.00035 | 578.0023 | -0.00281 | 197.8502 | 197.8502 | 23.74
-0.00192 | 578.4889 | -0.01552 | 198.0167 | 198.0167 | 23.76
-0.009 | 578.9758 | -0.07261 | 198.1834 | 198.1834 | 23.78
-0.00448 | 579.4628 | -0.03611 | 198.3501 | 198.3501 | 23.8
0.00206 | 579.9494 | 0.01662 | 198.5167 | 198.5167 | 23.82
0.00069 | 580.4365 | 0.00558 | 198.6834 | 198.6834 | 23.84
-0.00342 | 580.9233 | -0.02757 | 198.85 | 198.85 | 23.86
-0.00839 | 581.41 | -0.06766 | 199.0166 | 199.0166 | 23.88
-0.00404 | 581.897 | -0.03257 | 199.1833 | 199.1833 | 23.9
-0.00105 | 582.3838 | -0.00844 | 199.35 | 199.35 | 23.92
0.00507 | 582.8704 | 0.04089 | 199.5165 | 199.5165 | 23.94
-0.00408 | 583.3576 | -0.03289 | 199.6833 | 199.6833 | 23.96
-0.00625 | 583.8445 | -0.05045 | 199.85 | 199.85 | 23.98
-0.00727 | 584.3311 | -0.05866 | 200.0165 | 200.0165 | 24
0.0022 | 584.8184 | 0.01778 | 200.1833 | 200.1833 | 24.02
-0.0013 | 585.3052 | -0.01052 | 200.35 | 200.35 | 24.04
0.00102 | 585.7918 | 0.0082 | 200.5165 | 200.5165 | 24.06
-0.00506 | 586.2791 | -0.04082 | 200.6833 | 200.6833 | 24.08
0.00185 | 586.7656 | 0.0149 | 200.8499 | 200.8499 | 24.1
-0.00187 | 587.2525 | -0.01508 | 201.0165 | 201.0165 | 24.12
-0.00018 | 587.7396 | -0.00145 | 201.1833 | 201.1833 | 24.14
-0.00772 | 588.2266 | -0.06227 | 201.35 | 201.35 | 24.16
-0.00553 | 588.7138 | -0.04458 | 201.5167 | 201.5167 | 24.18
-0.01044 | 589.2007 | -0.0842 | 201.6834 | 201.6834 | 24.2
0.00148 | 589.6875 | 0.01198 | 201.85 | 201.85 | 24.22
-0.00155 | 590.1743 | -0.01251 | 202.0167 | 202.0167 | 24.24
-0.00804 | 590.6614 | -0.0649 | 202.1834 | 202.1834 | 24.26
-0.01305 | 591.1484 | -0.10532 | 202.3501 | 202.3501 | 24.28
-0.00276 | 591.635 | -0.02224 | 202.5166 | 202.5166 | 24.3
-0.00396 | 592.1222 | -0.03195 | 202.6834 | 202.6834 | 24.32
-0.00383 | 592.6093 | -0.03086 | 202.8502 | 202.8502 | 24.34
-0.01055 | 593.0957 | -0.08511 | 203.0167 | 203.0167 | 24.36
-0.00953 | 593.5832 | -0.07687 | 203.1835 | 203.1835 | 24.38
-0.0021 | 594.0698 | -0.01692 | 203.3501 | 203.3501 | 24.4
0.00063 | 594.5564 | 0.00507 | 203.5166 | 203.5166 | 24.42
-0.00529 | 595.0432 | -0.04265 | 203.6833 | 203.6833 | 24.44
-0.00804 | 595.5299 | -0.06488 | 203.8499 | 203.8499 | 24.46
-0.00695 | 596.0168 | -0.05604 | 204.0165 | 204.0165 | 24.48
-0.00541 | 596.5041 | -0.04367 | 204.1833 | 204.1833 | 24.5
-0.00134 | 596.9909 | -0.01084 | 204.35 | 204.35 | 24.52
-0.00691 | 597.4774 | -0.05573 | 204.5165 | 204.5165 | 24.54
-0.00881 | 597.9648 | -0.07109 | 204.6833 | 204.6833 | 24.56
-0.00941 | 598.4516 | -0.07589 | 204.85 | 204.85 | 24.58
0.00242 | 598.9381 | 0.01951 | 205.0165 | 205.0165 | 24.6
-0.00088 | 599.4253 | -0.00708 | 205.1833 | 205.1833 | 24.62
-0.00222 | 599.9121 | -0.01791 | 205.3499 | 205.3499 | 24.64
-0.00445 | 600.3989 | -0.03592 | 205.5165 | 205.5165 | 24.66
-0.00727 | 600.8864 | -0.05869 | 205.6834 | 205.6834 | 24.68
-0.00424 | 601.3732 | -0.03423 | 205.85 | 205.85 | 24.7
-0.00453 | 601.8598 | -0.03656 | 206.0166 | 206.0166 | 24.72
-0.01089 | 602.3469 | -0.08784 | 206.1833 | 206.1833 | 24.74
-0.00365 | 602.8337 | -0.02947 | 206.35 | 206.35 | 24.76
-0.0064 | 603.3208 | -0.05166 | 206.5167 | 206.5167 | 24.78
-0.0022 | 603.8078 | -0.01773 | 206.6834 | 206.6834 | 24.8
-0.00614 | 604.2945 | -0.04956 | 206.85 | 206.85 | 24.82
-0.0089 | 604.7812 | -0.07181 | 207.0166 | 207.0166 | 24.84
-0.01066 | 605.2683 | -0.08602 | 207.1833 | 207.1833 | 24.86
-0.002 | 605.7555 | -0.01614 | 207.3501 | 207.3501 | 24.88
-0.0042 | 606.2422 | -0.03393 | 207.5167 | 207.5167 | 24.9
-0.00547 | 606.7292 | -0.04415 | 207.6834 | 207.6834 | 24.92
-0.01459 | 607.2158 | -0.11774 | 207.85 | 207.85 | 24.94
-0.01402 | 607.7026 | -0.1131 | 208.0166 | 208.0166 | 24.96
-0.0109 | 608.1901 | -0.08795 | 208.1835 | 208.1835 | 24.98
-0.0102 | 608.6767 | -0.08231 | 208.35 | 208.35 | 25
-0.02122 | 609.1635 | -0.1712 | 208.5166 | 208.5166 | 25.02
-0.02399 | 609.6504 | -0.19358 | 208.6833 | 208.6833 | 25.04
-0.02959 | 610.1372 | -0.23878 | 208.85 | 208.85 | 25.06
-0.02181 | 610.624 | -0.17598 | 209.0166 | 209.0166 | 25.08
-0.01706 | 611.1111 | -0.13763 | 209.1833 | 209.1833 | 25.1
-0.01845 | 611.598 | -0.14889 | 209.35 | 209.35 | 25.12
-0.0275 | 612.0847 | -0.22188 | 209.5166 | 209.5166 | 25.14
-0.02392 | 612.5719 | -0.19299 | 209.6833 | 209.6833 | 25.16
-0.02028 | 613.0587 | -0.1636 | 209.85 | 209.85 | 25.18
-0.0168 | 613.545 | -0.13553 | 210.0165 | 210.0165 | 25.2
-0.0223 | 614.0324 | -0.1799 | 210.1833 | 210.1833 | 25.22
-0.02791 | 614.5194 | -0.22517 | 210.35 | 210.35 | 25.24
-0.02938 | 615.0062 | -0.23704 | 210.5166 | 210.5166 | 25.26
-0.02019 | 615.2985 | -0.16286 | 210.6166 | 210.6167 | 25.272

## LOT30035_5
Specimen notes : Specimen note 1
Results Table 1
| Rate 1 | Tensile stress at Tensile strength | Tensile strain (Displacement) at Break (Standard) | Modulus (Automatic Young's) | Standard deviation of the slope at Modulus (Automatic Young's) | Displacement at Break (Standard) | Tensile displacement at Break (Standard) | Force at Tensile strength | Force at Break (Standard) | Tensile stress at Break (Standard) | Displacement at Tensile strength | Specimen note 1
| (mm/min) | (MPa) | (%) | (MPa) | (MPa) | (mm) | (mm) | (kN) | (kN) | (MPa) | (mm)
5 | 500 | 1.4913 | 614.519 | 5.6024 | 0.02076 | 210.3499 | 210.3499 | 0.01203 | -4e-05 | -0.00457 | 27.85
Results Table 2
Tensile stress | Tensile strain (Displacement) | Force | Tensile displacement | Displacement | Time
(MPa) | (%) | (N) | (mm) | (mm) | (s)
0.00546 | 0 | 0.04407 | 0 | 0 | 0
0.04918 | 0.06664 | 0.39674 | 0.02281 | 0.02281 | 0.02
0.10008 | 0.2894 | 0.80738 | 0.09906 | 0.09906 | 0.04
0.15473 | 0.66809 | 1.2483 | 0.22869 | 0.22869 | 0.06
0.1853 | 1.1921 | 1.4949 | 0.40806 | 0.40806 | 0.08
0.20584 | 1.7987 | 1.6606 | 0.61569 | 0.61569 | 0.1
0.21858 | 2.443 | 1.7634 | 0.83625 | 0.83625 | 0.12
0.24875 | 3.1104 | 2.0068 | 1.0647 | 1.0647 | 0.14
0.26527 | 3.7588 | 2.1401 | 1.2866 | 1.2866 | 0.16
0.27985 | 4.3398 | 2.2577 | 1.4855 | 1.4855 | 0.18
0.29548 | 4.8581 | 2.3838 | 1.6629 | 1.6629 | 0.2
0.33741 | 5.3445 | 2.7221 | 1.8294 | 1.8294 | 0.22
0.38082 | 5.8269 | 3.0723 | 1.9946 | 1.9946 | 0.24
0.4217 | 6.3174 | 3.4021 | 2.1624 | 2.1624 | 0.26
0.44232 | 6.8158 | 3.5684 | 2.3331 | 2.3331 | 0.28
0.46816 | 7.3174 | 3.7769 | 2.5048 | 2.5048 | 0.3
0.47859 | 7.8162 | 3.8611 | 2.6755 | 2.6755 | 0.32
0.50097 | 8.3103 | 4.0416 | 2.8446 | 2.8446 | 0.34
0.52799 | 8.8013 | 4.2596 | 3.0127 | 3.0127 | 0.36
0.55184 | 9.2905 | 4.452 | 3.1801 | 3.1801 | 0.38
0.56889 | 9.7785 | 4.5896 | 3.3472 | 3.3472 | 0.4
0.58991 | 10.2669 | 4.7592 | 3.5144 | 3.5144 | 0.42
0.60248 | 10.7552 | 4.8606 | 3.6815 | 3.6815 | 0.44
0.62914 | 11.2431 | 5.0757 | 3.8485 | 3.8485 | 0.46
0.6552 | 11.7313 | 5.2859 | 4.0156 | 4.0156 | 0.48
0.66952 | 12.2192 | 5.4014 | 4.1826 | 4.1826 | 0.5
0.68173 | 12.7063 | 5.5 | 4.3494 | 4.3494 | 0.52
0.69695 | 13.1936 | 5.6227 | 4.5162 | 4.5162 | 0.54
0.71099 | 13.6808 | 5.7359 | 4.6829 | 4.6829 | 0.56
0.74011 | 14.1678 | 5.9709 | 4.8496 | 4.8496 | 0.58
0.75356 | 14.6551 | 6.0794 | 5.0164 | 5.0164 | 0.6
0.76314 | 15.1422 | 6.1567 | 5.1832 | 5.1832 | 0.62
0.77525 | 15.6288 | 6.2544 | 5.3498 | 5.3498 | 0.64
0.79853 | 16.1158 | 6.4422 | 5.5164 | 5.5164 | 0.66
0.81301 | 16.6029 | 6.5591 | 5.6832 | 5.6832 | 0.68
0.83346 | 17.0895 | 6.724 | 5.8498 | 5.8498 | 0.7
0.84138 | 17.5769 | 6.788 | 6.0166 | 6.0166 | 0.72
0.85124 | 18.0638 | 6.8675 | 6.1833 | 6.1833 | 0.74
0.86989 | 18.5504 | 7.018 | 6.3498 | 6.3498 | 0.76
0.88744 | 19.0379 | 7.1595 | 6.5167 | 6.5167 | 0.78
0.90294 | 19.5247 | 7.2845 | 6.6833 | 6.6833 | 0.8
0.91592 | 20.0113 | 7.3893 | 6.8499 | 6.8499 | 0.82
0.91249 | 20.4987 | 7.3616 | 7.0167 | 7.0167 | 0.84
0.92321 | 20.9856 | 7.4481 | 7.1834 | 7.1834 | 0.86
0.93419 | 21.4726 | 7.5367 | 7.3501 | 7.3501 | 0.88
0.94085 | 21.9595 | 7.5904 | 7.5168 | 7.5168 | 0.9
0.94978 | 22.4465 | 7.6624 | 7.6834 | 7.6834 | 0.92
0.96371 | 22.9331 | 7.7748 | 7.85 | 7.85 | 0.94
0.97136 | 23.4204 | 7.8365 | 8.0168 | 8.0168 | 0.96
0.99016 | 23.9072 | 7.9882 | 8.1834 | 8.1834 | 0.98
0.99565 | 24.3938 | 8.0325 | 8.35 | 8.35 | 1
1.0052 | 24.8809 | 8.1093 | 8.5168 | 8.5168 | 1.02
1.0168 | 25.3677 | 8.2029 | 8.6834 | 8.6834 | 1.04
1.0358 | 25.8543 | 8.3565 | 8.8499 | 8.8499 | 1.06
1.0417 | 26.3413 | 8.4037 | 9.0166 | 9.0166 | 1.08
1.0527 | 26.8281 | 8.4924 | 9.1832 | 9.1832 | 1.1
1.0554 | 27.3147 | 8.5148 | 9.3498 | 9.3498 | 1.12
1.0628 | 27.8022 | 8.5742 | 9.5167 | 9.5167 | 1.14
1.0867 | 28.2891 | 8.767 | 9.6834 | 9.6834 | 1.16
1.0932 | 28.7757 | 8.8192 | 9.8499 | 9.8499 | 1.18
1.0996 | 29.2625 | 8.8707 | 10.0166 | 10.0166 | 1.2
1.1067 | 29.7493 | 8.9285 | 10.1832 | 10.1832 | 1.22
1.1085 | 30.2361 | 8.9428 | 10.3498 | 10.3498 | 1.24
1.1277 | 30.7234 | 9.0981 | 10.5166 | 10.5166 | 1.26
1.1462 | 31.2106 | 9.2471 | 10.6834 | 10.6834 | 1.28
1.1468 | 31.697 | 9.2521 | 10.8499 | 10.8499 | 1.3
1.1541 | 32.1841 | 9.3111 | 11.0166 | 11.0166 | 1.32
1.1661 | 32.6713 | 9.4073 | 11.1834 | 11.1834 | 1.34
1.1731 | 33.158 | 9.4642 | 11.35 | 11.35 | 1.36
1.1883 | 33.645 | 9.5867 | 11.5167 | 11.5167 | 1.38
1.1946 | 34.1318 | 9.6372 | 11.6833 | 11.6833 | 1.4
1.1918 | 34.6184 | 9.6149 | 11.8499 | 11.8499 | 1.42
1.2033 | 35.1055 | 9.7076 | 12.0166 | 12.0166 | 1.44
1.2127 | 35.5927 | 9.7837 | 12.1834 | 12.1834 | 1.46
1.2233 | 36.0795 | 9.8693 | 12.35 | 12.35 | 1.48
1.2358 | 36.5666 | 9.97 | 12.5168 | 12.5168 | 1.5
1.2383 | 37.0536 | 9.9903 | 12.6834 | 12.6834 | 1.52
1.2429 | 37.5402 | 10.0273 | 12.85 | 12.85 | 1.54
1.2585 | 38.0271 | 10.1532 | 13.0167 | 13.0167 | 1.56
1.2627 | 38.5143 | 10.1868 | 13.1834 | 13.1834 | 1.58
1.2664 | 39.0007 | 10.2165 | 13.3499 | 13.3499 | 1.6
1.2748 | 39.4878 | 10.2844 | 13.5167 | 13.5167 | 1.62
1.2771 | 39.9748 | 10.3033 | 13.6834 | 13.6834 | 1.64
1.2891 | 40.4616 | 10.3996 | 13.85 | 13.85 | 1.66
1.2992 | 40.9487 | 10.4814 | 14.0168 | 14.0168 | 1.68
1.2965 | 41.4357 | 10.4599 | 14.1834 | 14.1834 | 1.7
1.3016 | 41.9223 | 10.5008 | 14.35 | 14.35 | 1.72
1.3095 | 42.4091 | 10.5647 | 14.5166 | 14.5166 | 1.74
1.3171 | 42.8959 | 10.6254 | 14.6832 | 14.6832 | 1.76
1.3252 | 43.3826 | 10.6915 | 14.8499 | 14.8499 | 1.78
1.3299 | 43.8696 | 10.729 | 15.0166 | 15.0166 | 1.8
1.3274 | 44.3567 | 10.7088 | 15.1833 | 15.1833 | 1.82
1.3379 | 44.8433 | 10.7935 | 15.3499 | 15.3499 | 1.84
1.3456 | 45.3305 | 10.8556 | 15.5166 | 15.5166 | 1.86
1.3505 | 45.8176 | 10.8952 | 15.6834 | 15.6834 | 1.88
1.3541 | 46.3042 | 10.9248 | 15.8499 | 15.8499 | 1.9
1.3546 | 46.7916 | 10.9285 | 16.0167 | 16.0167 | 1.92
1.3582 | 47.2783 | 10.9573 | 16.1834 | 16.1834 | 1.94
1.3697 | 47.7647 | 11.0502 | 16.3499 | 16.3499 | 1.96
1.3729 | 48.2517 | 11.076 | 16.5166 | 16.5166 | 1.98
1.3731 | 48.7389 | 11.0772 | 16.6833 | 16.6833 | 2
1.3758 | 49.2256 | 11.0995 | 16.8499 | 16.8499 | 2.02
1.3803 | 49.7128 | 11.136 | 17.0167 | 17.0167 | 2.04
1.3852 | 50.1996 | 11.1751 | 17.1833 | 17.1833 | 2.06
1.3946 | 50.6862 | 11.2508 | 17.3499 | 17.3499 | 2.08
1.3886 | 51.1733 | 11.203 | 17.5166 | 17.5166 | 2.1
1.3923 | 51.6604 | 11.2327 | 17.6834 | 17.6834 | 2.12
1.3969 | 52.1471 | 11.27 | 17.8499 | 17.8499 | 2.14
1.4029 | 52.6342 | 11.3183 | 18.0167 | 18.0167 | 2.16
1.407 | 53.1212 | 11.3514 | 18.1834 | 18.1834 | 2.18
1.4108 | 53.6078 | 11.3816 | 18.3499 | 18.3499 | 2.2
1.4046 | 54.0951 | 11.3319 | 18.5167 | 18.5167 | 2.22
1.416 | 54.5821 | 11.4237 | 18.6834 | 18.6834 | 2.24
1.4203 | 55.0686 | 11.4588 | 18.85 | 18.85 | 2.26
1.4231 | 55.5558 | 11.4811 | 19.0167 | 19.0167 | 2.28
1.4195 | 56.0427 | 11.4521 | 19.1834 | 19.1834 | 2.3
1.4256 | 56.5294 | 11.5008 | 19.35 | 19.35 | 2.32
1.4225 | 57.0163 | 11.476 | 19.5167 | 19.5167 | 2.34
1.435 | 57.5033 | 11.5771 | 19.6834 | 19.6834 | 2.36
1.4309 | 57.9899 | 11.5442 | 19.8499 | 19.8499 | 2.38
1.4324 | 58.4768 | 11.5562 | 20.0166 | 20.0166 | 2.4
1.4285 | 58.9638 | 11.5248 | 20.1833 | 20.1833 | 2.42
1.4365 | 59.4504 | 11.589 | 20.3499 | 20.3499 | 2.44
1.4337 | 59.9376 | 11.5665 | 20.5166 | 20.5166 | 2.46
1.4384 | 60.4247 | 11.6043 | 20.6834 | 20.6834 | 2.48
1.429 | 60.9111 | 11.5288 | 20.8499 | 20.8499 | 2.5
1.4325 | 61.3982 | 11.5567 | 21.0166 | 21.0166 | 2.52
1.439 | 61.8854 | 11.609 | 21.1834 | 21.1834 | 2.54
1.4475 | 62.372 | 11.6782 | 21.3499 | 21.3499 | 2.56
1.4431 | 62.859 | 11.6425 | 21.5166 | 21.5166 | 2.58
1.4504 | 63.3458 | 11.7008 | 21.6833 | 21.6833 | 2.6
1.4416 | 63.8323 | 11.6299 | 21.8498 | 21.8498 | 2.62
1.4524 | 64.3197 | 11.7171 | 22.0166 | 22.0166 | 2.64
1.4548 | 64.807 | 11.7366 | 22.1834 | 22.1834 | 2.66
1.4569 | 65.2938 | 11.7536 | 22.3501 | 22.3501 | 2.68
1.4526 | 65.7806 | 11.7191 | 22.5167 | 22.5167 | 2.7
1.4567 | 66.2673 | 11.7517 | 22.6833 | 22.6833 | 2.72
1.4597 | 66.7541 | 11.7766 | 22.8499 | 22.8499 | 2.74
1.4693 | 67.2413 | 11.8541 | 23.0167 | 23.0167 | 2.76
1.4645 | 67.7284 | 11.8147 | 23.1834 | 23.1834 | 2.78
1.4567 | 68.2148 | 11.7518 | 23.3499 | 23.3499 | 2.8
1.4554 | 68.702 | 11.7416 | 23.5167 | 23.5167 | 2.82
1.4649 | 69.1889 | 11.8181 | 23.6834 | 23.6834 | 2.84
1.4641 | 69.6759 | 11.8116 | 23.8501 | 23.8501 | 2.86
1.4688 | 70.163 | 11.85 | 24.0168 | 24.0168 | 2.88
1.4609 | 70.6498 | 11.7864 | 24.1834 | 24.1834 | 2.9
1.4583 | 71.1362 | 11.7652 | 24.3499 | 24.3499 | 2.92
1.4642 | 71.6232 | 11.8128 | 24.5166 | 24.5166 | 2.94
1.4696 | 72.1102 | 11.8563 | 24.6833 | 24.6833 | 2.96
1.4671 | 72.5971 | 11.8356 | 24.85 | 24.85 | 2.98
1.4693 | 73.0839 | 11.8541 | 25.0166 | 25.0166 | 3
1.4672 | 73.5707 | 11.8369 | 25.1833 | 25.1832 | 3.02
1.4728 | 74.0573 | 11.8824 | 25.3498 | 25.3498 | 3.04
1.4789 | 74.5446 | 11.9315 | 25.5166 | 25.5166 | 3.06
1.4752 | 75.0316 | 11.9011 | 25.6833 | 25.6833 | 3.08
1.4743 | 75.518 | 11.8942 | 25.8498 | 25.8498 | 3.1
1.4794 | 76.005 | 11.9356 | 26.0165 | 26.0165 | 3.12
1.4809 | 76.4919 | 11.9474 | 26.1832 | 26.1832 | 3.14
1.4868 | 76.9787 | 11.995 | 26.3498 | 26.3498 | 3.16
1.487 | 77.4662 | 11.9968 | 26.5167 | 26.5167 | 3.18
1.478 | 77.953 | 11.9236 | 26.6833 | 26.6833 | 3.2
1.4828 | 78.4398 | 11.9627 | 26.8499 | 26.8499 | 3.22
1.4886 | 78.9269 | 12.0091 | 27.0167 | 27.0167 | 3.24
1.4863 | 79.4139 | 11.9909 | 27.1834 | 27.1834 | 3.26
1.4894 | 79.9007 | 12.0157 | 27.35 | 27.35 | 3.28
1.4843 | 80.3878 | 11.9748 | 27.5167 | 27.5167 | 3.3
1.4817 | 80.8748 | 11.9535 | 27.6834 | 27.6834 | 3.32
1.4913 | 81.3614 | 12.0315 | 27.85 | 27.85 | 3.34
1.4895 | 81.8485 | 12.0165 | 28.0167 | 28.0167 | 3.36
1.4878 | 82.3357 | 12.0031 | 28.1835 | 28.1835 | 3.38
1.4834 | 82.8223 | 11.9677 | 28.3501 | 28.3501 | 3.4
1.4816 | 83.3094 | 11.9533 | 28.5168 | 28.5168 | 3.42
1.4826 | 83.7962 | 11.9609 | 28.6834 | 28.6834 | 3.44
1.4887 | 84.2828 | 12.0101 | 28.85 | 28.85 | 3.46
1.4775 | 84.7698 | 11.9199 | 29.0167 | 29.0167 | 3.48
1.4795 | 85.2565 | 11.9363 | 29.1833 | 29.1833 | 3.5
1.4785 | 85.7433 | 11.9277 | 29.3499 | 29.3499 | 3.52
1.4842 | 86.2305 | 11.9737 | 29.5167 | 29.5167 | 3.54
1.4809 | 86.7174 | 11.9477 | 29.6834 | 29.6834 | 3.56
1.48 | 87.204 | 11.9404 | 29.8499 | 29.8499 | 3.58
1.4695 | 87.6908 | 11.8554 | 30.0166 | 30.0166 | 3.6
1.4777 | 88.1779 | 11.9213 | 30.1833 | 30.1833 | 3.62
1.4778 | 88.6645 | 11.9221 | 30.3499 | 30.3499 | 3.64
1.4786 | 89.1517 | 11.9286 | 30.5166 | 30.5166 | 3.66
1.4707 | 89.6386 | 11.8647 | 30.6833 | 30.6833 | 3.68
1.4703 | 90.1251 | 11.8615 | 30.8498 | 30.8498 | 3.7
1.4656 | 90.6124 | 11.8239 | 31.0166 | 31.0166 | 3.72
1.4767 | 91.0995 | 11.9135 | 31.1834 | 31.1834 | 3.74
1.472 | 91.5861 | 11.8758 | 31.3499 | 31.3499 | 3.76
1.4703 | 92.0729 | 11.8619 | 31.5166 | 31.5166 | 3.78
1.4623 | 92.5599 | 11.7969 | 31.6832 | 31.6832 | 3.8
1.4675 | 93.0466 | 11.8393 | 31.8499 | 31.8499 | 3.82
1.4671 | 93.534 | 11.8361 | 32.0167 | 32.0167 | 3.84
1.4714 | 94.0209 | 11.8704 | 32.1834 | 32.1834 | 3.86
1.4625 | 94.5077 | 11.7989 | 32.35 | 32.35 | 3.88
1.4629 | 94.9947 | 11.8023 | 32.5167 | 32.5167 | 3.9
1.4621 | 95.4818 | 11.7953 | 32.6834 | 32.6834 | 3.92
1.4632 | 95.9686 | 11.8044 | 32.8501 | 32.8501 | 3.94
1.4583 | 96.4558 | 11.7648 | 33.0168 | 33.0168 | 3.96
1.4566 | 96.9425 | 11.7513 | 33.1834 | 33.1834 | 3.98
1.4482 | 97.4291 | 11.6838 | 33.35 | 33.35 | 4
1.4531 | 97.9163 | 11.7229 | 33.5168 | 33.5168 | 4.02
1.4499 | 98.4032 | 11.6975 | 33.6834 | 33.6834 | 4.04
1.4463 | 98.8898 | 11.6682 | 33.85 | 33.85 | 4.06
1.44 | 99.377 | 11.6176 | 34.0167 | 34.0167 | 4.08
1.4381 | 99.8634 | 11.602 | 34.1833 | 34.1833 | 4.1
1.438 | 100.35 | 11.6015 | 34.3498 | 34.3498 | 4.12
1.4442 | 100.8372 | 11.6514 | 34.5166 | 34.5166 | 4.14
1.4381 | 101.3243 | 11.602 | 34.6833 | 34.6833 | 4.16
1.4293 | 101.8109 | 11.5312 | 34.8499 | 34.8499 | 4.18
1.4272 | 102.2978 | 11.5137 | 35.0166 | 35.0166 | 4.2
1.4275 | 102.7848 | 11.5168 | 35.1832 | 35.1832 | 4.22
1.4269 | 103.2714 | 11.5119 | 35.3498 | 35.3498 | 4.24
1.4217 | 103.7586 | 11.4695 | 35.5166 | 35.5166 | 4.26
1.4125 | 104.2457 | 11.3955 | 35.6833 | 35.6833 | 4.28
1.4069 | 104.7323 | 11.3503 | 35.8499 | 35.8499 | 4.3
1.4117 | 105.2196 | 11.3886 | 36.0167 | 36.0167 | 4.32
1.4112 | 105.7066 | 11.3851 | 36.1834 | 36.1834 | 4.34
1.4093 | 106.1934 | 11.3699 | 36.35 | 36.35 | 4.36
1.4042 | 106.6807 | 11.3281 | 36.5168 | 36.5168 | 4.38
1.3994 | 107.1675 | 11.2899 | 36.6834 | 36.6834 | 4.4
1.3971 | 107.6541 | 11.2713 | 36.85 | 36.85 | 4.42
1.3999 | 108.1411 | 11.2936 | 37.0167 | 37.0167 | 4.44
1.3918 | 108.628 | 11.2282 | 37.1834 | 37.1834 | 4.46
1.3883 | 109.1148 | 11.1999 | 37.35 | 37.35 | 4.48
1.3799 | 109.6018 | 11.1324 | 37.5167 | 37.5167 | 4.5
1.3847 | 110.0887 | 11.171 | 37.6834 | 37.6834 | 4.52
1.3802 | 110.5753 | 11.1349 | 37.8499 | 37.8499 | 4.54
1.3766 | 111.0627 | 11.1063 | 38.0167 | 38.0167 | 4.56
1.3632 | 111.55 | 10.998 | 38.1836 | 38.1836 | 4.58
1.3656 | 112.0364 | 11.0169 | 38.3501 | 38.3501 | 4.6
1.3632 | 112.5232 | 10.9981 | 38.5167 | 38.5167 | 4.62
1.3664 | 113.0098 | 11.0235 | 38.6832 | 38.6832 | 4.64
1.3559 | 113.4965 | 10.9385 | 38.8499 | 38.8499 | 4.66
1.3521 | 113.9839 | 10.9083 | 39.0167 | 39.0167 | 4.68
1.3418 | 114.4708 | 10.8252 | 39.1834 | 39.1834 | 4.7
1.3501 | 114.9574 | 10.8921 | 39.3499 | 39.3499 | 4.72
1.3403 | 115.4444 | 10.8133 | 39.5166 | 39.5166 | 4.74
1.3324 | 115.9314 | 10.7489 | 39.6833 | 39.6833 | 4.76
1.3175 | 116.4183 | 10.6289 | 39.85 | 39.85 | 4.78
1.3122 | 116.9053 | 10.5865 | 40.0167 | 40.0167 | 4.8
1.3086 | 117.3919 | 10.5574 | 40.1833 | 40.1833 | 4.82
1.3109 | 117.8783 | 10.5755 | 40.3497 | 40.3497 | 4.84
1.3019 | 118.3654 | 10.5035 | 40.5165 | 40.5165 | 4.86
1.3018 | 118.8528 | 10.5027 | 40.6833 | 40.6833 | 4.88
1.3023 | 119.3396 | 10.5068 | 40.8499 | 40.8499 | 4.9
1.3084 | 119.8267 | 10.5558 | 41.0167 | 41.0167 | 4.92
1.3041 | 120.3137 | 10.5208 | 41.1834 | 41.1834 | 4.94
1.3064 | 120.8005 | 10.5397 | 41.35 | 41.35 | 4.96
1.3002 | 121.2876 | 10.4892 | 41.5167 | 41.5167 | 4.98
1.3048 | 121.7744 | 10.5266 | 41.6834 | 41.6834 | 5
1.3082 | 122.261 | 10.5541 | 41.8499 | 41.8499 | 5.02
1.311 | 122.7479 | 10.5763 | 42.0166 | 42.0166 | 5.04
1.3042 | 123.2349 | 10.5214 | 42.1833 | 42.1833 | 5.06
1.3006 | 123.7219 | 10.4925 | 42.35 | 42.35 | 5.08
1.3039 | 124.2088 | 10.5192 | 42.5167 | 42.5167 | 5.1
1.3083 | 124.6958 | 10.5548 | 42.6834 | 42.6834 | 5.12
1.3088 | 125.1824 | 10.5587 | 42.8499 | 42.8499 | 5.14
1.3032 | 125.6695 | 10.5136 | 43.0167 | 43.0167 | 5.16
1.2953 | 126.1567 | 10.4501 | 43.1834 | 43.1834 | 5.18
1.2995 | 126.6433 | 10.4837 | 43.35 | 43.35 | 5.2
1.3009 | 127.1304 | 10.4951 | 43.5167 | 43.5167 | 5.22
1.3019 | 127.6172 | 10.5032 | 43.6834 | 43.6834 | 5.24
1.2974 | 128.1038 | 10.4673 | 43.8499 | 43.8499 | 5.26
1.2894 | 128.5909 | 10.4024 | 44.0167 | 44.0167 | 5.28
1.2891 | 129.0777 | 10.3997 | 44.1833 | 44.1833 | 5.3
1.2923 | 129.5645 | 10.4257 | 44.3499 | 44.3499 | 5.32
1.2889 | 130.0518 | 10.3979 | 44.5167 | 44.5167 | 5.34
1.2818 | 130.5388 | 10.3412 | 44.6834 | 44.6834 | 5.36
1.2782 | 131.0254 | 10.3118 | 44.85 | 44.85 | 5.38
1.2735 | 131.5122 | 10.2739 | 45.0166 | 45.0166 | 5.4
1.2766 | 131.999 | 10.2988 | 45.1833 | 45.1833 | 5.42
1.2732 | 132.4857 | 10.272 | 45.3499 | 45.3499 | 5.44
1.2656 | 132.9729 | 10.2105 | 45.5166 | 45.5166 | 5.46
1.2579 | 133.4598 | 10.1479 | 45.6833 | 45.6833 | 5.48
1.258 | 133.9463 | 10.1487 | 45.8498 | 45.8498 | 5.5
1.2542 | 134.4336 | 10.1185 | 46.0166 | 46.0166 | 5.52
1.251 | 134.9207 | 10.0929 | 46.1834 | 46.1834 | 5.54
1.2412 | 135.4075 | 10.0139 | 46.35 | 46.35 | 5.56
1.236 | 135.8947 | 9.9712 | 46.5167 | 46.5167 | 5.58
1.2322 | 136.3813 | 9.9409 | 46.6833 | 46.6833 | 5.6
1.2362 | 136.8679 | 9.9733 | 46.8499 | 46.8499 | 5.62
1.2285 | 137.355 | 9.9112 | 47.0166 | 47.0166 | 5.64
1.2267 | 137.8419 | 9.8966 | 47.1833 | 47.1833 | 5.66
1.2181 | 138.3287 | 9.8268 | 47.3499 | 47.3499 | 5.68
1.2239 | 138.8159 | 9.8738 | 47.5167 | 47.5167 | 5.7
1.2258 | 139.3031 | 9.889 | 47.6834 | 47.6834 | 5.72
1.2305 | 139.7896 | 9.9271 | 47.85 | 47.85 | 5.74
1.2191 | 140.2768 | 9.8351 | 48.0167 | 48.0167 | 5.76
1.2201 | 140.7639 | 9.843 | 48.1835 | 48.1835 | 5.78
1.2175 | 141.2503 | 9.8222 | 48.35 | 48.35 | 5.8
1.2236 | 141.7373 | 9.872 | 48.5167 | 48.5167 | 5.82
1.2193 | 142.2241 | 9.8366 | 48.6833 | 48.6833 | 5.84
1.215 | 142.7109 | 9.8022 | 48.8499 | 48.8499 | 5.86
1.2061 | 143.1982 | 9.73 | 49.0167 | 49.0167 | 5.88
1.2104 | 143.685 | 9.7652 | 49.1834 | 49.1834 | 5.9
1.2037 | 144.1716 | 9.7107 | 49.3499 | 49.3499 | 5.92
1.204 | 144.6589 | 9.7131 | 49.5168 | 49.5168 | 5.94
1.1934 | 145.1459 | 9.6283 | 49.6834 | 49.6834 | 5.96
1.1894 | 145.6325 | 9.5959 | 49.85 | 49.85 | 5.98
1.1882 | 146.1194 | 9.5862 | 50.0167 | 50.0167 | 6
1.1902 | 146.6062 | 9.6016 | 50.1833 | 50.1833 | 6.02
1.181 | 147.0928 | 9.5278 | 50.3499 | 50.3499 | 6.04
1.1801 | 147.5798 | 9.5209 | 50.5166 | 50.5166 | 6.06
1.17 | 148.0669 | 9.4391 | 50.6833 | 50.6833 | 6.08
1.1797 | 148.5537 | 9.5175 | 50.8499 | 50.8499 | 6.1
1.1831 | 149.0407 | 9.5452 | 51.0166 | 51.0166 | 6.12
1.1837 | 149.5274 | 9.5498 | 51.1833 | 51.1833 | 6.14
1.1759 | 150.0138 | 9.4867 | 51.3497 | 51.3497 | 6.16
1.1771 | 150.5014 | 9.4962 | 51.5166 | 51.5166 | 6.18
1.1806 | 150.9883 | 9.5243 | 51.6833 | 51.6833 | 6.2
1.1826 | 151.4751 | 9.5409 | 51.8499 | 51.8499 | 6.22
1.1817 | 151.9621 | 9.5334 | 52.0166 | 52.0166 | 6.24
1.1737 | 152.449 | 9.4692 | 52.1833 | 52.1833 | 6.26
1.1721 | 152.936 | 9.4563 | 52.35 | 52.35 | 6.28
1.1761 | 153.4231 | 9.4879 | 52.5167 | 52.5167 | 6.3
1.1747 | 153.9101 | 9.4769 | 52.6834 | 52.6834 | 6.32
1.171 | 154.3967 | 9.4476 | 52.85 | 52.85 | 6.34
1.1685 | 154.8837 | 9.4272 | 53.0167 | 53.0167 | 6.36
1.1624 | 155.371 | 9.3777 | 53.1835 | 53.1835 | 6.38
1.1708 | 155.8576 | 9.4458 | 53.3501 | 53.3501 | 6.4
1.1687 | 156.3447 | 9.4289 | 53.5168 | 53.5168 | 6.42
1.1665 | 156.8315 | 9.4111 | 53.6834 | 53.6834 | 6.44
1.1579 | 157.3181 | 9.3417 | 53.85 | 53.85 | 6.46
1.1566 | 157.8053 | 9.3312 | 54.0167 | 54.0167 | 6.48
1.1491 | 158.292 | 9.2709 | 54.1834 | 54.1834 | 6.5
1.1585 | 158.7788 | 9.346 | 54.35 | 54.35 | 6.52
1.143 | 159.2658 | 9.2215 | 54.5167 | 54.5167 | 6.54
1.138 | 159.7526 | 9.1808 | 54.6833 | 54.6833 | 6.56
1.1315 | 160.2393 | 9.1285 | 54.8499 | 54.8499 | 6.58
1.138 | 160.7265 | 9.181 | 55.0167 | 55.0167 | 6.6
1.1348 | 161.2135 | 9.1551 | 55.1834 | 55.1834 | 6.62
1.138 | 161.6999 | 9.1807 | 55.3499 | 55.3499 | 6.64
1.1256 | 162.1867 | 9.0807 | 55.5165 | 55.5165 | 6.66
1.1287 | 162.6738 | 9.1059 | 55.6832 | 55.6832 | 6.68
1.1318 | 163.1606 | 9.1311 | 55.8499 | 55.8499 | 6.7
1.1411 | 163.6477 | 9.2058 | 56.0166 | 56.0166 | 6.72
1.1351 | 164.1349 | 9.1578 | 56.1834 | 56.1834 | 6.74
1.1368 | 164.6215 | 9.1717 | 56.3499 | 56.3499 | 6.76
1.1269 | 165.1086 | 9.0917 | 56.5167 | 56.5167 | 6.78
1.1374 | 165.5954 | 9.1759 | 56.6833 | 56.6833 | 6.8
1.1405 | 166.0822 | 9.2008 | 56.8499 | 56.8499 | 6.82
1.1393 | 166.5691 | 9.1917 | 57.0166 | 57.0166 | 6.84
1.1321 | 167.0561 | 9.1335 | 57.1833 | 57.1833 | 6.86
1.1378 | 167.5431 | 9.179 | 57.35 | 57.35 | 6.88
1.1341 | 168.03 | 9.1491 | 57.5167 | 57.5167 | 6.9
1.1443 | 168.517 | 9.2315 | 57.6834 | 57.6834 | 6.92
1.1382 | 169.0038 | 9.1829 | 57.85 | 57.85 | 6.94
1.1346 | 169.4911 | 9.1532 | 58.0168 | 58.0168 | 6.96
1.1346 | 169.9781 | 9.1534 | 58.1835 | 58.1835 | 6.98
1.1403 | 170.4645 | 9.1997 | 58.35 | 58.35 | 7
1.136 | 170.9516 | 9.1648 | 58.5167 | 58.5167 | 7.02
1.1409 | 171.4386 | 9.2041 | 58.6834 | 58.6834 | 7.04
1.1298 | 171.9252 | 9.1147 | 58.85 | 58.85 | 7.06
1.1285 | 172.4123 | 9.1047 | 59.0167 | 59.0167 | 7.08
1.1353 | 172.899 | 9.1592 | 59.1833 | 59.1833 | 7.1
1.1353 | 173.3855 | 9.1591 | 59.3499 | 59.3499 | 7.12
1.1292 | 173.8727 | 9.1103 | 59.5166 | 59.5166 | 7.14
1.1293 | 174.3596 | 9.1104 | 59.6833 | 59.6833 | 7.16
1.1224 | 174.8464 | 9.055 | 59.8499 | 59.8499 | 7.18
1.1294 | 175.3332 | 9.1112 | 60.0166 | 60.0166 | 7.2
1.1318 | 175.82 | 9.1307 | 60.1832 | 60.1832 | 7.22
1.1263 | 176.3068 | 9.0863 | 60.3498 | 60.3498 | 7.24
1.1216 | 176.7941 | 9.0488 | 60.5166 | 60.5166 | 7.26
1.1223 | 177.2811 | 9.054 | 60.6833 | 60.6833 | 7.28
1.1218 | 177.7675 | 9.05 | 60.8498 | 60.8498 | 7.3
1.1268 | 178.2546 | 9.0906 | 61.0166 | 61.0166 | 7.32
1.123 | 178.7416 | 9.0601 | 61.1832 | 61.1832 | 7.34
1.114 | 179.2285 | 8.9874 | 61.3499 | 61.3499 | 7.36
1.1173 | 179.7159 | 9.0136 | 61.5167 | 61.5167 | 7.38
1.1177 | 180.2027 | 9.0168 | 61.6834 | 61.6834 | 7.4
1.1165 | 180.6893 | 9.0079 | 61.8499 | 61.8499 | 7.42
1.1146 | 181.1766 | 8.9919 | 62.0167 | 62.0167 | 7.44
1.1098 | 181.6635 | 8.9537 | 62.1834 | 62.1834 | 7.46
1.1036 | 182.1503 | 8.9035 | 62.3501 | 62.3501 | 7.48
1.1122 | 182.6371 | 8.9726 | 62.5167 | 62.5167 | 7.5
1.1076 | 183.1241 | 8.936 | 62.6834 | 62.6834 | 7.52
1.1048 | 183.6106 | 8.9134 | 62.8499 | 62.8499 | 7.54
1.0978 | 184.098 | 8.8568 | 63.0167 | 63.0167 | 7.56
1.0932 | 184.5851 | 8.8198 | 63.1835 | 63.1835 | 7.58
1.0948 | 185.0717 | 8.8328 | 63.3501 | 63.3501 | 7.6
1.0983 | 185.5587 | 8.861 | 63.5167 | 63.5167 | 7.62
1.0859 | 186.0457 | 8.7607 | 63.6834 | 63.6834 | 7.64
1.0799 | 186.5321 | 8.7124 | 63.8499 | 63.8499 | 7.66
1.0783 | 187.0192 | 8.6992 | 64.0167 | 64.0167 | 7.68
1.0802 | 187.5058 | 8.7149 | 64.1832 | 64.1832 | 7.7
1.0833 | 187.9926 | 8.7392 | 64.3499 | 64.3499 | 7.72
1.079 | 188.4797 | 8.7052 | 64.5166 | 64.5166 | 7.74
1.0676 | 188.9667 | 8.6131 | 64.6833 | 64.6833 | 7.76
1.0714 | 189.4537 | 8.6436 | 64.85 | 64.85 | 7.78
1.074 | 189.9406 | 8.6649 | 65.0167 | 65.0167 | 7.8
1.0749 | 190.4276 | 8.6716 | 65.1834 | 65.1834 | 7.82
1.0732 | 190.914 | 8.6583 | 65.3499 | 65.3499 | 7.84
1.0735 | 191.401 | 8.6601 | 65.5166 | 65.5166 | 7.86
1.0673 | 191.8879 | 8.6109 | 65.6832 | 65.6832 | 7.88
1.0799 | 192.3745 | 8.7126 | 65.8498 | 65.8498 | 7.9
1.0796 | 192.8619 | 8.7098 | 66.0166 | 66.0166 | 7.92
1.0766 | 193.3488 | 8.6855 | 66.1833 | 66.1833 | 7.94
1.0723 | 193.8356 | 8.6508 | 66.3499 | 66.3499 | 7.96
1.0768 | 194.3229 | 8.6874 | 66.5167 | 66.5167 | 7.98
1.0787 | 194.8099 | 8.7026 | 66.6834 | 66.6834 | 8
1.0874 | 195.2967 | 8.7725 | 66.85 | 66.85 | 8.02
1.0768 | 195.7836 | 8.6873 | 67.0167 | 67.0167 | 8.04
1.0753 | 196.2704 | 8.6751 | 67.1834 | 67.1834 | 8.06
1.0783 | 196.757 | 8.6994 | 67.3499 | 67.3499 | 8.08
1.0842 | 197.244 | 8.7468 | 67.5166 | 67.5166 | 8.1
1.0827 | 197.7311 | 8.7346 | 67.6834 | 67.6834 | 8.12
1.0823 | 198.2179 | 8.7316 | 67.85 | 67.85 | 8.14
1.0696 | 198.705 | 8.6289 | 68.0167 | 68.0167 | 8.16
1.0731 | 199.1918 | 8.6577 | 68.1834 | 68.1834 | 8.18
1.0781 | 199.6784 | 8.698 | 68.3499 | 68.3499 | 8.2
1.0801 | 200.1658 | 8.7139 | 68.5167 | 68.5167 | 8.22
1.0757 | 200.6525 | 8.6786 | 68.6834 | 68.6834 | 8.24
1.0735 | 201.1391 | 8.6603 | 68.8499 | 68.8499 | 8.26
1.0686 | 201.6263 | 8.6207 | 69.0167 | 69.0167 | 8.28
1.0751 | 202.1129 | 8.6731 | 69.1832 | 69.1832 | 8.3
1.0694 | 202.5996 | 8.6271 | 69.3499 | 69.3499 | 8.32
1.0673 | 203.087 | 8.6102 | 69.5167 | 69.5167 | 8.34
1.0613 | 203.5737 | 8.5625 | 69.6833 | 69.6833 | 8.36
1.0631 | 204.0605 | 8.5765 | 69.8499 | 69.8499 | 8.38
1.0621 | 204.5477 | 8.5683 | 70.0167 | 70.0167 | 8.4
1.0634 | 205.0347 | 8.579 | 70.1834 | 70.1834 | 8.42
1.0587 | 205.5213 | 8.5414 | 70.3499 | 70.3499 | 8.44
1.0513 | 206.0082 | 8.4813 | 70.5166 | 70.5166 | 8.46
1.0508 | 206.4954 | 8.4774 | 70.6834 | 70.6834 | 8.48
1.0434 | 206.9818 | 8.4178 | 70.8499 | 70.8499 | 8.5
1.0349 | 207.4689 | 8.3494 | 71.0166 | 71.0166 | 8.52
1.0253 | 207.9559 | 8.2719 | 71.1833 | 71.1833 | 8.54
1.0155 | 208.4427 | 8.1924 | 71.3499 | 71.3499 | 8.56
1.0121 | 208.93 | 8.1651 | 71.5167 | 71.5167 | 8.58
1.0125 | 209.4166 | 8.1685 | 71.6833 | 71.6833 | 8.6
0.9985 | 209.9034 | 8.0555 | 71.8499 | 71.8499 | 8.62
0.99465 | 210.3905 | 8.0245 | 72.0167 | 72.0167 | 8.64
0.98432 | 210.8777 | 7.9411 | 72.1834 | 72.1834 | 8.66
0.98584 | 211.3643 | 7.9534 | 72.35 | 72.35 | 8.68
0.98102 | 211.851 | 7.9145 | 72.5166 | 72.5166 | 8.7
0.98069 | 212.338 | 7.9119 | 72.6833 | 72.6833 | 8.72
0.97592 | 212.8246 | 7.8734 | 72.8499 | 72.8499 | 8.74
0.9917 | 213.3121 | 8.0006 | 73.0167 | 73.0167 | 8.76
0.98124 | 213.7993 | 7.9163 | 73.1835 | 73.1835 | 8.78
0.97485 | 214.2859 | 7.8647 | 73.35 | 73.35 | 8.8
0.96624 | 214.7728 | 7.7952 | 73.5167 | 73.5167 | 8.82
0.9691 | 215.2596 | 7.8183 | 73.6834 | 73.6834 | 8.84
0.96506 | 215.7462 | 7.7857 | 73.8499 | 73.8499 | 8.86
0.97336 | 216.2334 | 7.8527 | 74.0167 | 74.0167 | 8.88
0.95851 | 216.7201 | 7.7329 | 74.1833 | 74.1833 | 8.9
0.95359 | 217.2067 | 7.6932 | 74.3499 | 74.3499 | 8.92
0.94153 | 217.6939 | 7.5959 | 74.5166 | 74.5166 | 8.94
0.93648 | 218.181 | 7.5551 | 74.6834 | 74.6834 | 8.96
0.92719 | 218.668 | 7.4802 | 74.85 | 74.85 | 8.98
0.92046 | 219.155 | 7.4259 | 75.0167 | 75.0167 | 9
0.89589 | 219.6417 | 7.2276 | 75.1834 | 75.1834 | 9.02
0.88792 | 220.1282 | 7.1634 | 75.3499 | 75.3499 | 9.04
0.88702 | 220.6153 | 7.1562 | 75.5166 | 75.5166 | 9.06
0.89724 | 221.1025 | 7.2386 | 75.6834 | 75.6834 | 9.08
0.89648 | 221.5889 | 7.2325 | 75.8499 | 75.8499 | 9.1
0.88065 | 222.076 | 7.1047 | 76.0166 | 76.0166 | 9.12
0.85323 | 222.5628 | 6.8835 | 76.1832 | 76.1832 | 9.14
0.8483 | 223.0496 | 6.8437 | 76.3499 | 76.3499 | 9.16
0.84508 | 223.5369 | 6.8178 | 76.5167 | 76.5167 | 9.18
0.83947 | 224.0237 | 6.7725 | 76.6833 | 76.6833 | 9.2
0.82779 | 224.5101 | 6.6783 | 76.8498 | 76.8498 | 9.22
0.80538 | 224.997 | 6.4975 | 77.0165 | 77.0165 | 9.24
0.78317 | 225.4842 | 6.3183 | 77.1832 | 77.1832 | 9.26
0.67159 | 225.9711 | 5.4181 | 77.3499 | 77.3499 | 9.28
0.28938 | 226.4583 | 2.3346 | 77.5167 | 77.5167 | 9.3
0.05671 | 226.9453 | 0.45752 | 77.6834 | 77.6834 | 9.32
0.01572 | 227.4321 | 0.1268 | 77.85 | 77.85 | 9.34
0.0363 | 227.9192 | 0.29287 | 78.0167 | 78.0167 | 9.36
0.06717 | 228.4063 | 0.54188 | 78.1835 | 78.1835 | 9.38
0.07914 | 228.8927 | 0.63847 | 78.35 | 78.35 | 9.4
0.07817 | 229.3801 | 0.63061 | 78.5168 | 78.5168 | 9.42
0.07511 | 229.8669 | 0.60598 | 78.6834 | 78.6834 | 9.44
0.08441 | 230.3535 | 0.68097 | 78.85 | 78.85 | 9.46
0.07908 | 230.8406 | 0.63799 | 79.0167 | 79.0167 | 9.48
0.08076 | 231.3276 | 0.65155 | 79.1834 | 79.1834 | 9.5
0.06717 | 231.8142 | 0.5419 | 79.35 | 79.35 | 9.52
0.05665 | 232.3013 | 0.45702 | 79.5167 | 79.5167 | 9.54
0.0497 | 232.7881 | 0.40096 | 79.6834 | 79.6834 | 9.56
0.05844 | 233.2749 | 0.47145 | 79.85 | 79.85 | 9.58
0.05841 | 233.7617 | 0.47123 | 80.0166 | 80.0166 | 9.6
0.06971 | 234.2486 | 0.56242 | 80.1833 | 80.1833 | 9.62
0.06723 | 234.7352 | 0.54237 | 80.3499 | 80.3499 | 9.64
0.07119 | 235.2223 | 0.5743 | 80.5166 | 80.5166 | 9.66
0.07766 | 235.7093 | 0.62651 | 80.6833 | 80.6833 | 9.68
0.07619 | 236.1957 | 0.61464 | 80.8498 | 80.8498 | 9.7
0.06923 | 236.6831 | 0.55855 | 81.0166 | 81.0166 | 9.72
0.07549 | 237.17 | 0.60901 | 81.1833 | 81.1833 | 9.74
0.07655 | 237.6566 | 0.61761 | 81.3499 | 81.3499 | 9.76
0.08071 | 238.1438 | 0.65116 | 81.5166 | 81.5166 | 9.78
0.08029 | 238.6306 | 0.64772 | 81.6833 | 81.6832 | 9.8
0.07416 | 239.1173 | 0.59832 | 81.8499 | 81.8499 | 9.82
0.07123 | 239.6045 | 0.57467 | 82.0166 | 82.0166 | 9.84
0.08206 | 240.0914 | 0.66204 | 82.1833 | 82.1833 | 9.86
0.07962 | 240.5782 | 0.64234 | 82.3499 | 82.3499 | 9.88
0.08074 | 241.065 | 0.65139 | 82.5165 | 82.5165 | 9.9
0.07899 | 241.5522 | 0.63726 | 82.6833 | 82.6833 | 9.92
0.08239 | 242.0391 | 0.66468 | 82.85 | 82.85 | 9.94
0.09166 | 242.5263 | 0.73951 | 83.0167 | 83.0167 | 9.96
0.10084 | 243.0132 | 0.81351 | 83.1834 | 83.1834 | 9.98
0.09482 | 243.4998 | 0.76498 | 83.35 | 83.35 | 10
0.09912 | 243.9869 | 0.79967 | 83.5167 | 83.5167 | 10.02
0.1026 | 244.4741 | 0.8277 | 83.6835 | 83.6835 | 10.04
0.10996 | 244.9607 | 0.88715 | 83.85 | 83.85 | 10.06
0.12318 | 245.4477 | 0.99374 | 84.0167 | 84.0167 | 10.08
0.13069 | 245.9343 | 1.0544 | 84.1833 | 84.1833 | 10.1
0.14697 | 246.4211 | 1.1857 | 84.3499 | 84.3499 | 10.12
0.17412 | 246.9082 | 1.4047 | 84.5167 | 84.5167 | 10.14
0.20294 | 247.395 | 1.6372 | 84.6833 | 84.6833 | 10.16
0.22519 | 247.8818 | 1.8167 | 84.8499 | 84.8499 | 10.18
0.24068 | 248.3687 | 1.9417 | 85.0166 | 85.0166 | 10.2
0.23853 | 248.8555 | 1.9244 | 85.1832 | 85.1832 | 10.22
0.24244 | 249.3421 | 1.9559 | 85.3498 | 85.3498 | 10.24
0.24676 | 249.8292 | 1.9908 | 85.5165 | 85.5165 | 10.26
0.23932 | 250.3164 | 1.9307 | 85.6833 | 85.6833 | 10.28
0.21929 | 250.8028 | 1.7691 | 85.8498 | 85.8498 | 10.3
0.20047 | 251.2901 | 1.6173 | 86.0166 | 86.0166 | 10.32
0.18256 | 251.7769 | 1.4729 | 86.1832 | 86.1832 | 10.34
0.18697 | 252.2637 | 1.5084 | 86.3499 | 86.3499 | 10.36
0.18843 | 252.7508 | 1.5202 | 86.5166 | 86.5166 | 10.38
0.1705 | 253.2376 | 1.3756 | 86.6832 | 86.6832 | 10.4
0.14549 | 253.7244 | 1.1738 | 86.8499 | 86.8499 | 10.42
0.13599 | 254.2115 | 1.0971 | 87.0166 | 87.0166 | 10.44
0.12204 | 254.6987 | 0.98456 | 87.1834 | 87.1834 | 10.46
0.12241 | 255.1857 | 0.98757 | 87.35 | 87.35 | 10.48
0.1092 | 255.6728 | 0.88099 | 87.5168 | 87.5168 | 10.5
0.10137 | 256.1596 | 0.81778 | 87.6834 | 87.6834 | 10.52
0.10444 | 256.6462 | 0.84255 | 87.85 | 87.85 | 10.54
0.11631 | 257.1333 | 0.93836 | 88.0167 | 88.0167 | 10.56
0.1209 | 257.6205 | 0.97537 | 88.1835 | 88.1835 | 10.58
0.12438 | 258.1069 | 1.0035 | 88.35 | 88.35 | 10.6
0.11958 | 258.594 | 0.96472 | 88.5167 | 88.5167 | 10.62
0.11977 | 259.0808 | 0.96624 | 88.6834 | 88.6834 | 10.64
0.12712 | 259.5674 | 1.0255 | 88.8499 | 88.8499 | 10.66
0.1303 | 260.0549 | 1.0512 | 89.0168 | 89.0168 | 10.68
0.12277 | 260.5417 | 0.99044 | 89.1834 | 89.1834 | 10.7
0.12173 | 261.028 | 0.98203 | 89.3499 | 89.3499 | 10.72
0.11157 | 261.5149 | 0.90009 | 89.5165 | 89.5165 | 10.74
0.11554 | 262.0019 | 0.9321 | 89.6832 | 89.6832 | 10.76
0.11572 | 262.4887 | 0.93356 | 89.8499 | 89.8499 | 10.78
0.10913 | 262.9758 | 0.88039 | 90.0166 | 90.0166 | 10.8
0.10554 | 263.4628 | 0.85146 | 90.1833 | 90.1833 | 10.82
0.11051 | 263.9492 | 0.89153 | 90.3498 | 90.3498 | 10.84
0.11121 | 264.4363 | 0.89717 | 90.5166 | 90.5166 | 10.86
0.11715 | 264.9236 | 0.94509 | 90.6834 | 90.6834 | 10.88
0.1117 | 265.4103 | 0.90112 | 90.8499 | 90.8499 | 10.9
0.10732 | 265.8972 | 0.8658 | 91.0166 | 91.0166 | 10.92
0.10936 | 266.384 | 0.88228 | 91.1832 | 91.1832 | 10.94
0.11033 | 266.8706 | 0.89013 | 91.3498 | 91.3498 | 10.96
0.1024 | 267.3581 | 0.82615 | 91.5167 | 91.5167 | 10.98
0.09841 | 267.845 | 0.79391 | 91.6834 | 91.6834 | 11
0.09988 | 268.3318 | 0.80576 | 91.85 | 91.85 | 11.02
0.10057 | 268.819 | 0.81138 | 92.0167 | 92.0167 | 11.04
0.11478 | 269.3059 | 0.92601 | 92.1834 | 92.1834 | 11.06
0.11941 | 269.7927 | 0.96337 | 92.35 | 92.35 | 11.08
0.12231 | 270.2797 | 0.98673 | 92.5167 | 92.5167 | 11.1
0.1225 | 270.7667 | 0.9883 | 92.6834 | 92.6834 | 11.12
0.12135 | 271.2531 | 0.97904 | 92.8499 | 92.8499 | 11.14
0.11825 | 271.7402 | 0.954 | 93.0167 | 93.0167 | 11.16
0.11701 | 272.2274 | 0.944 | 93.1834 | 93.1834 | 11.18
0.10507 | 272.7139 | 0.84769 | 93.35 | 93.35 | 11.2
0.10508 | 273.2011 | 0.84773 | 93.5167 | 93.5167 | 11.22
0.1086 | 273.6879 | 0.87617 | 93.6834 | 93.6834 | 11.24
0.10973 | 274.1745 | 0.88523 | 93.8499 | 93.8499 | 11.26
0.11002 | 274.6616 | 0.88759 | 94.0167 | 94.0167 | 11.28
0.10917 | 275.1484 | 0.88075 | 94.1833 | 94.1833 | 11.3
0.10808 | 275.635 | 0.87194 | 94.3499 | 94.3499 | 11.32
0.11561 | 276.1221 | 0.93271 | 94.5166 | 94.5166 | 11.34
0.11999 | 276.6091 | 0.96806 | 94.6833 | 94.6833 | 11.36
0.11507 | 277.0959 | 0.92837 | 94.8499 | 94.8499 | 11.38
0.11371 | 277.5829 | 0.91739 | 95.0166 | 95.0166 | 11.4
0.1178 | 278.0698 | 0.9504 | 95.1833 | 95.1833 | 11.42
0.11907 | 278.5566 | 0.96058 | 95.3499 | 95.3499 | 11.44
0.12756 | 279.0437 | 1.0291 | 95.5167 | 95.5167 | 11.46
0.12313 | 279.5307 | 0.99337 | 95.6834 | 95.6834 | 11.48
0.11503 | 280.0171 | 0.92798 | 95.8499 | 95.8499 | 11.5
0.11374 | 280.5043 | 0.91762 | 96.0166 | 96.0166 | 11.52
0.11419 | 280.9912 | 0.92127 | 96.1833 | 96.1833 | 11.54
0.10318 | 281.478 | 0.83242 | 96.3499 | 96.3499 | 11.56
0.1005 | 281.9652 | 0.81082 | 96.5167 | 96.5167 | 11.58
0.0941 | 282.4519 | 0.75915 | 96.6833 | 96.6833 | 11.6
0.10028 | 282.9387 | 0.809 | 96.8499 | 96.8499 | 11.62
0.1094 | 283.4259 | 0.88258 | 97.0167 | 97.0167 | 11.64
0.11925 | 283.913 | 0.96205 | 97.1834 | 97.1834 | 11.66
0.11365 | 284.3996 | 0.91686 | 97.35 | 97.35 | 11.68
0.11089 | 284.8866 | 0.89463 | 97.5167 | 97.5167 | 11.7
0.10948 | 285.3734 | 0.88321 | 97.6833 | 97.6833 | 11.72
0.11265 | 285.8602 | 0.90885 | 97.8499 | 97.8499 | 11.74
0.11617 | 286.3473 | 0.93719 | 98.0167 | 98.0167 | 11.76
0.10918 | 286.8343 | 0.88085 | 98.1834 | 98.1834 | 11.78
0.10428 | 287.3209 | 0.84128 | 98.3499 | 98.3499 | 11.8
0.10911 | 287.8082 | 0.88023 | 98.5167 | 98.5167 | 11.82
0.11758 | 288.2951 | 0.94856 | 98.6834 | 98.6834 | 11.84
0.11922 | 288.7817 | 0.96183 | 98.85 | 98.85 | 11.86
0.11542 | 289.2689 | 0.93113 | 99.0167 | 99.0167 | 11.88
0.10827 | 289.7554 | 0.87344 | 99.1833 | 99.1833 | 11.9
0.11219 | 290.2421 | 0.90508 | 99.3499 | 99.3499 | 11.92
0.11186 | 290.7292 | 0.90245 | 99.5166 | 99.5166 | 11.94
0.11575 | 291.2162 | 0.93383 | 99.6833 | 99.6833 | 11.96
0.10635 | 291.703 | 0.85799 | 99.8499 | 99.8499 | 11.98
0.10179 | 292.1901 | 0.82123 | 100.0167 | 100.0167 | 12
0.09333 | 292.6769 | 0.75292 | 100.1833 | 100.1833 | 12.02
0.09809 | 293.1637 | 0.79138 | 100.3499 | 100.3499 | 12.04
0.08889 | 293.6506 | 0.71709 | 100.5166 | 100.5166 | 12.06
0.08848 | 294.1378 | 0.71384 | 100.6834 | 100.6834 | 12.08
0.10478 | 294.6244 | 0.84534 | 100.8499 | 100.8499 | 12.1
0.09037 | 295.1115 | 0.72904 | 101.0167 | 101.0167 | 12.12
0.09295 | 295.5983 | 0.74991 | 101.1833 | 101.1833 | 12.14
0.0964 | 296.0849 | 0.77771 | 101.3499 | 101.3499 | 12.16
0.08052 | 296.5723 | 0.64957 | 101.5167 | 101.5167 | 12.18
0.08233 | 297.059 | 0.66423 | 101.6833 | 101.6833 | 12.2
0.08643 | 297.5458 | 0.69731 | 101.8499 | 101.8499 | 12.22
0.08917 | 298.0328 | 0.71942 | 102.0166 | 102.0166 | 12.24
0.0884 | 298.5195 | 0.71321 | 102.1832 | 102.1832 | 12.26
0.08378 | 299.0063 | 0.67588 | 102.3499 | 102.3499 | 12.28
0.0798 | 299.4935 | 0.64378 | 102.5166 | 102.5166 | 12.3
0.08057 | 299.9806 | 0.65003 | 102.6834 | 102.6834 | 12.32
0.0822 | 300.4672 | 0.66312 | 102.8499 | 102.8499 | 12.34
0.08257 | 300.9544 | 0.66611 | 103.0167 | 103.0167 | 12.36
0.08302 | 301.4413 | 0.66977 | 103.1834 | 103.1834 | 12.38
0.08295 | 301.9281 | 0.66924 | 103.35 | 103.35 | 12.4
0.08636 | 302.4154 | 0.69669 | 103.5168 | 103.5168 | 12.42
0.09087 | 302.9022 | 0.73309 | 103.6834 | 103.6834 | 12.44
0.08956 | 303.3888 | 0.72255 | 103.85 | 103.85 | 12.46
0.07936 | 303.8759 | 0.64024 | 104.0167 | 104.0167 | 12.48
0.08026 | 304.3629 | 0.64752 | 104.1834 | 104.1834 | 12.5
0.07717 | 304.8495 | 0.62255 | 104.35 | 104.35 | 12.52
0.08077 | 305.3367 | 0.65166 | 104.5167 | 104.5167 | 12.54
0.08085 | 305.8234 | 0.65223 | 104.6834 | 104.6834 | 12.56
0.07307 | 306.3102 | 0.58953 | 104.85 | 104.85 | 12.58
0.07928 | 306.7974 | 0.63963 | 105.0167 | 105.0167 | 12.6
0.0855 | 307.2841 | 0.68979 | 105.1834 | 105.1834 | 12.62
0.07724 | 307.7708 | 0.62315 | 105.3499 | 105.3499 | 12.64
0.08062 | 308.2575 | 0.65044 | 105.5165 | 105.5165 | 12.66
0.05875 | 308.7445 | 0.47395 | 105.6832 | 105.6832 | 12.68
0.06103 | 309.2313 | 0.49238 | 105.8499 | 105.8499 | 12.7
0.05689 | 309.7186 | 0.45893 | 106.0167 | 106.0167 | 12.72
0.06545 | 310.2056 | 0.52805 | 106.1834 | 106.1834 | 12.74
0.06296 | 310.692 | 0.50793 | 106.3499 | 106.3499 | 12.76
0.06069 | 311.1791 | 0.48963 | 106.5166 | 106.5166 | 12.78
0.06166 | 311.6659 | 0.49747 | 106.6832 | 106.6832 | 12.8
0.06799 | 312.1526 | 0.5485 | 106.8499 | 106.8499 | 12.82
0.06546 | 312.64 | 0.52809 | 107.0167 | 107.0167 | 12.84
0.06674 | 313.127 | 0.53843 | 107.1834 | 107.1834 | 12.86
0.05656 | 313.6135 | 0.45632 | 107.3499 | 107.3499 | 12.88
0.05934 | 314.1007 | 0.47875 | 107.5167 | 107.5167 | 12.9
0.0673 | 314.5879 | 0.54294 | 107.6834 | 107.6834 | 12.92
0.07369 | 315.0744 | 0.59452 | 107.85 | 107.85 | 12.94
0.06898 | 315.5614 | 0.55646 | 108.0167 | 108.0167 | 12.96
0.06872 | 316.0486 | 0.55443 | 108.1834 | 108.1834 | 12.98
0.0725 | 316.535 | 0.58487 | 108.3499 | 108.3499 | 13
0.0779 | 317.0223 | 0.62845 | 108.5167 | 108.5167 | 13.02
0.07313 | 317.5093 | 0.58997 | 108.6834 | 108.6834 | 13.04
0.07028 | 317.9961 | 0.56697 | 108.85 | 108.85 | 13.06
0.06613 | 318.4832 | 0.5335 | 109.0168 | 109.0168 | 13.08
0.07409 | 318.9698 | 0.59773 | 109.1834 | 109.1834 | 13.1
0.07797 | 319.4564 | 0.62901 | 109.3499 | 109.3499 | 13.12
0.07727 | 319.9435 | 0.62336 | 109.5167 | 109.5167 | 13.14
0.0651 | 320.4307 | 0.52517 | 109.6834 | 109.6834 | 13.16
0.05583 | 320.9173 | 0.4504 | 109.85 | 109.85 | 13.18
0.05532 | 321.4041 | 0.44627 | 110.0166 | 110.0166 | 13.2
0.06222 | 321.8909 | 0.50199 | 110.1832 | 110.1832 | 13.22
0.06139 | 322.3775 | 0.49528 | 110.3498 | 110.3498 | 13.24
0.05366 | 322.8646 | 0.43289 | 110.5165 | 110.5165 | 13.26
0.04642 | 323.3517 | 0.37448 | 110.6833 | 110.6833 | 13.28
0.03973 | 323.8382 | 0.32049 | 110.8498 | 110.8498 | 13.3
0.04576 | 324.3253 | 0.3692 | 111.0165 | 111.0165 | 13.32
0.04637 | 324.8125 | 0.37408 | 111.1833 | 111.1833 | 13.34
0.0451 | 325.2992 | 0.36386 | 111.3499 | 111.3499 | 13.36
0.04295 | 325.7864 | 0.34652 | 111.5167 | 111.5167 | 13.38
0.04189 | 326.273 | 0.33798 | 111.6832 | 111.6832 | 13.4
0.04658 | 326.7595 | 0.37582 | 111.8498 | 111.8498 | 13.42
0.0476 | 327.2467 | 0.38403 | 112.0165 | 112.0165 | 13.44
0.03829 | 327.734 | 0.30887 | 112.1834 | 112.1834 | 13.46
0.03591 | 328.221 | 0.28974 | 112.35 | 112.35 | 13.48
0.04185 | 328.708 | 0.33761 | 112.5167 | 112.5167 | 13.5
0.0494 | 329.1949 | 0.39858 | 112.6834 | 112.6834 | 13.52
0.05423 | 329.6817 | 0.43754 | 112.85 | 112.85 | 13.54
0.05136 | 330.1689 | 0.41431 | 113.0168 | 113.0168 | 13.56
0.04623 | 330.656 | 0.37299 | 113.1835 | 113.1835 | 13.58
0.04827 | 331.1424 | 0.38944 | 113.35 | 113.35 | 13.6
0.0527 | 331.6294 | 0.42518 | 113.5167 | 113.5167 | 13.62
0.05294 | 332.1162 | 0.4271 | 113.6834 | 113.6834 | 13.64
0.05296 | 332.6028 | 0.42725 | 113.8499 | 113.8499 | 13.66
0.05543 | 333.0901 | 0.44715 | 114.0167 | 114.0167 | 13.68
0.05473 | 333.5771 | 0.44153 | 114.1834 | 114.1834 | 13.7
0.05923 | 334.0636 | 0.47782 | 114.35 | 114.35 | 13.72
0.05104 | 334.5508 | 0.41178 | 114.5167 | 114.5167 | 13.74
0.04237 | 335.0376 | 0.34183 | 114.6834 | 114.6834 | 13.76
0.03897 | 335.5242 | 0.31442 | 114.8499 | 114.8499 | 13.78
0.04443 | 336.011 | 0.3584 | 115.0165 | 115.0165 | 13.8
0.04651 | 336.4979 | 0.37521 | 115.1832 | 115.1832 | 13.82
0.04211 | 336.9845 | 0.33976 | 115.3498 | 115.3498 | 13.84
0.03804 | 337.4718 | 0.30692 | 115.5166 | 115.5166 | 13.86
0.02697 | 337.9588 | 0.21759 | 115.6833 | 115.6833 | 13.88
0.03267 | 338.4454 | 0.2636 | 115.8499 | 115.8499 | 13.9
0.03577 | 338.9327 | 0.28857 | 116.0167 | 116.0167 | 13.92
0.02926 | 339.4195 | 0.23607 | 116.1833 | 116.1833 | 13.94
0.02871 | 339.9059 | 0.23165 | 116.3498 | 116.3498 | 13.96
0.02172 | 340.3931 | 0.17527 | 116.5165 | 116.5165 | 13.98
0.02849 | 340.88 | 0.22982 | 116.6832 | 116.6832 | 14
0.03647 | 341.3668 | 0.29421 | 116.8499 | 116.8499 | 14.02
0.0312 | 341.8541 | 0.25174 | 117.0167 | 117.0167 | 14.04
0.02368 | 342.3411 | 0.19102 | 117.1834 | 117.1834 | 14.06
0.02324 | 342.8279 | 0.18748 | 117.35 | 117.35 | 14.08
0.02475 | 343.315 | 0.19969 | 117.5167 | 117.5167 | 14.1
0.03541 | 343.8022 | 0.28565 | 117.6835 | 117.6835 | 14.12
0.03533 | 344.289 | 0.28505 | 117.8501 | 117.8501 | 14.14
0.02965 | 344.7758 | 0.23924 | 118.0167 | 118.0167 | 14.16
0.02989 | 345.2627 | 0.24111 | 118.1834 | 118.1834 | 14.18
0.0337 | 345.7491 | 0.27185 | 118.3499 | 118.3499 | 14.2
0.03799 | 346.2363 | 0.30651 | 118.5167 | 118.5167 | 14.22
0.03785 | 346.7234 | 0.30538 | 118.6834 | 118.6834 | 14.24
0.03537 | 347.21 | 0.28532 | 118.85 | 118.85 | 14.26
0.02824 | 347.697 | 0.22786 | 119.0167 | 119.0167 | 14.28
0.03809 | 348.1837 | 0.30729 | 119.1833 | 119.1833 | 14.3
0.03612 | 348.6705 | 0.29143 | 119.3499 | 119.3499 | 14.32
0.03494 | 349.1577 | 0.28189 | 119.5167 | 119.5167 | 14.34
0.02754 | 349.6445 | 0.22221 | 119.6833 | 119.6833 | 14.36
0.0234 | 350.131 | 0.18882 | 119.8499 | 119.8499 | 14.38
0.02473 | 350.618 | 0.19951 | 120.0166 | 120.0166 | 14.4
0.03427 | 351.105 | 0.27646 | 120.1832 | 120.1832 | 14.42
0.02371 | 351.5918 | 0.1913 | 120.3499 | 120.3499 | 14.44
0.02515 | 352.0789 | 0.20291 | 120.5166 | 120.5166 | 14.46
0.01608 | 352.5659 | 0.12971 | 120.6833 | 120.6833 | 14.48
0.0171 | 353.0525 | 0.13797 | 120.8499 | 120.8499 | 14.5
0.01867 | 353.5398 | 0.1506 | 121.0167 | 121.0167 | 14.52
0.01954 | 354.0267 | 0.15763 | 121.1834 | 121.1834 | 14.54
0.01083 | 354.5133 | 0.08734 | 121.3499 | 121.3499 | 14.56
0.01674 | 355.0007 | 0.13508 | 121.5167 | 121.5167 | 14.58
0.01733 | 355.4873 | 0.13984 | 121.6833 | 121.6833 | 14.6
0.01596 | 355.9741 | 0.12875 | 121.8499 | 121.8499 | 14.62
0.01404 | 356.4612 | 0.11326 | 122.0167 | 122.0167 | 14.64
0.01585 | 356.9484 | 0.12784 | 122.1834 | 122.1834 | 14.66
0.01166 | 357.4351 | 0.09406 | 122.35 | 122.35 | 14.68
0.02613 | 357.9221 | 0.21082 | 122.5167 | 122.5167 | 14.7
0.02645 | 358.409 | 0.21335 | 122.6834 | 122.6834 | 14.72
0.02682 | 358.8956 | 0.21637 | 122.85 | 122.85 | 14.74
0.02089 | 359.3828 | 0.16851 | 123.0167 | 123.0167 | 14.76
0.02412 | 359.8698 | 0.19461 | 123.1834 | 123.1834 | 14.78
0.02212 | 360.3562 | 0.17846 | 123.3499 | 123.3499 | 14.8
0.03298 | 360.8432 | 0.26604 | 123.5166 | 123.5166 | 14.82
0.02406 | 361.3301 | 0.1941 | 123.6833 | 123.6833 | 14.84
0.02386 | 361.8171 | 0.19253 | 123.85 | 123.85 | 14.86
0.02742 | 362.3044 | 0.22125 | 124.0168 | 124.0168 | 14.88
0.02933 | 362.791 | 0.23664 | 124.1834 | 124.1834 | 14.9
0.02132 | 363.2776 | 0.17199 | 124.3499 | 124.3499 | 14.92
0.02344 | 363.7646 | 0.18911 | 124.5166 | 124.5166 | 14.94
0.01197 | 364.2515 | 0.09653 | 124.6833 | 124.6833 | 14.96
0.01401 | 364.7383 | 0.11303 | 124.8499 | 124.8499 | 14.98
0.01613 | 365.2251 | 0.13016 | 125.0165 | 125.0165 | 15
0.01503 | 365.7119 | 0.12126 | 125.1832 | 125.1832 | 15.02
0.01177 | 366.1986 | 0.09496 | 125.3498 | 125.3498 | 15.04
0.00826 | 366.686 | 0.06662 | 125.5166 | 125.5166 | 15.06
0.00616 | 367.1733 | 0.04971 | 125.6834 | 125.6834 | 15.08
0.00993 | 367.6599 | 0.08012 | 125.85 | 125.85 | 15.1
0.00799 | 368.1468 | 0.06448 | 126.0167 | 126.0167 | 15.12
-0.00228 | 368.6336 | -0.01836 | 126.1833 | 126.1833 | 15.14
0.00138 | 369.1202 | 0.01113 | 126.3499 | 126.3499 | 15.16
-0.00067 | 369.6078 | -0.00537 | 126.5167 | 126.5167 | 15.18
0.0078 | 370.0945 | 0.06294 | 126.6834 | 126.6834 | 15.2
0.00602 | 370.5811 | 0.04853 | 126.8499 | 126.8499 | 15.22
0.00043 | 371.0681 | 0.00348 | 127.0166 | 127.0166 | 15.24
-0.00684 | 371.5552 | -0.05521 | 127.1834 | 127.1834 | 15.26
0.00597 | 372.042 | 0.04815 | 127.35 | 127.35 | 15.28
0.00493 | 372.5292 | 0.0398 | 127.5167 | 127.5167 | 15.3
0.0124 | 373.0158 | 0.10003 | 127.6833 | 127.6833 | 15.32
0.00491 | 373.5023 | 0.03959 | 127.8499 | 127.8499 | 15.34
0.00429 | 373.9895 | 0.03457 | 128.0166 | 128.0166 | 15.36
0.00462 | 374.4766 | 0.0373 | 128.1833 | 128.1833 | 15.38
0.01945 | 374.9634 | 0.15688 | 128.35 | 128.35 | 15.4
0.0088 | 375.4506 | 0.07096 | 128.5167 | 128.5167 | 15.42
0.01292 | 375.9374 | 0.1042 | 128.6834 | 128.6834 | 15.44
0.00139 | 376.4239 | 0.01121 | 128.8499 | 128.8499 | 15.46
0.00728 | 376.9113 | 0.05871 | 129.0167 | 129.0167 | 15.48
0.00679 | 377.398 | 0.05481 | 129.1833 | 129.1833 | 15.5
0.0097 | 377.8847 | 0.07828 | 129.3499 | 129.3499 | 15.52
-0.00266 | 378.3718 | -0.02146 | 129.5167 | 129.5167 | 15.54
0.00339 | 378.8588 | 0.02734 | 129.6833 | 129.6833 | 15.56
-0.00222 | 379.3455 | -0.01793 | 129.85 | 129.85 | 15.58
0.00269 | 379.8325 | 0.02173 | 130.0167 | 130.0167 | 15.6
-0.00211 | 380.3195 | -0.01703 | 130.1833 | 130.1833 | 15.62
-0.00578 | 380.8061 | -0.0466 | 130.3499 | 130.3499 | 15.64
-0.01025 | 381.293 | -0.08267 | 130.5166 | 130.5166 | 15.66
-0.00014 | 381.78 | -0.00111 | 130.6833 | 130.6833 | 15.68
-0.00451 | 382.2666 | -0.03641 | 130.8499 | 130.8499 | 15.7
-0.00573 | 382.7537 | -0.04619 | 131.0166 | 131.0166 | 15.72
-0.00912 | 383.2407 | -0.07355 | 131.1833 | 131.1833 | 15.74
-0.01197 | 383.7275 | -0.09656 | 131.3499 | 131.3499 | 15.76
-0.00633 | 384.2146 | -0.05103 | 131.5167 | 131.5167 | 15.78
-0.00223 | 384.7014 | -0.01798 | 131.6833 | 131.6833 | 15.8
-0.01105 | 385.188 | -0.08912 | 131.8499 | 131.8499 | 15.82
-0.01251 | 385.6753 | -0.10094 | 132.0167 | 132.0167 | 15.84
-0.01299 | 386.1623 | -0.10479 | 132.1834 | 132.1834 | 15.86
-0.01188 | 386.6489 | -0.0958 | 132.3499 | 132.3499 | 15.88
-0.00563 | 387.136 | -0.04544 | 132.5167 | 132.5167 | 15.9
-0.01017 | 387.623 | -0.08202 | 132.6833 | 132.6833 | 15.92
-0.01428 | 388.1098 | -0.11524 | 132.85 | 132.85 | 15.94
-0.00923 | 388.5969 | -0.07446 | 133.0167 | 133.0167 | 15.96
-0.00542 | 389.084 | -0.04369 | 133.1835 | 133.1835 | 15.98
-0.01127 | 389.5703 | -0.09092 | 133.3499 | 133.3499 | 16
-0.01271 | 390.0574 | -0.10256 | 133.5167 | 133.5167 | 16.02
-0.01569 | 390.5446 | -0.12659 | 133.6834 | 133.6834 | 16.04
-0.00751 | 391.0312 | -0.06058 | 133.85 | 133.85 | 16.06
-0.00632 | 391.5183 | -0.05099 | 134.0167 | 134.0167 | 16.08
-0.00698 | 392.0049 | -0.05632 | 134.1833 | 134.1833 | 16.1
-0.01848 | 392.4917 | -0.14911 | 134.3499 | 134.3499 | 16.12
-0.01231 | 392.9789 | -0.09928 | 134.5167 | 134.5167 | 16.14
-0.01493 | 393.466 | -0.12047 | 134.6834 | 134.6834 | 16.16
-0.00444 | 393.9526 | -0.03579 | 134.85 | 134.85 | 16.18
-0.00836 | 394.4396 | -0.06745 | 135.0167 | 135.0167 | 16.2
-0.01527 | 394.9264 | -0.1232 | 135.1833 | 135.1833 | 16.22
-0.01795 | 395.413 | -0.14481 | 135.3499 | 135.3499 | 16.24
-0.00806 | 395.8999 | -0.06505 | 135.5165 | 135.5165 | 16.26
-0.00973 | 396.387 | -0.07852 | 135.6833 | 135.6833 | 16.28
-0.00816 | 396.8735 | -0.0658 | 135.8498 | 135.8498 | 16.3
-0.01266 | 397.3606 | -0.10212 | 136.0165 | 136.0165 | 16.32
-0.01649 | 397.8476 | -0.13303 | 136.1832 | 136.1832 | 16.34
-0.00904 | 398.3344 | -0.07296 | 136.3499 | 136.3499 | 16.36
-0.00509 | 398.8217 | -0.04103 | 136.5167 | 136.5167 | 16.38
-0.01059 | 399.3085 | -0.08546 | 136.6833 | 136.6833 | 16.4
-0.01219 | 399.7953 | -0.09835 | 136.8499 | 136.8499 | 16.42
-0.01157 | 400.2822 | -0.09336 | 137.0166 | 137.0166 | 16.44
-0.00986 | 400.7692 | -0.07953 | 137.1833 | 137.1833 | 16.46
-0.00179 | 401.2559 | -0.01443 | 137.3499 | 137.3499 | 16.48
-0.00922 | 401.7431 | -0.07438 | 137.5167 | 137.5167 | 16.5
-0.01265 | 402.2301 | -0.10206 | 137.6833 | 137.6833 | 16.52
-0.00978 | 402.7168 | -0.07889 | 137.85 | 137.85 | 16.54
-0.00558 | 403.204 | -0.04502 | 138.0167 | 138.0167 | 16.56
-0.00663 | 403.6911 | -0.05345 | 138.1835 | 138.1835 | 16.58
-0.00122 | 404.1779 | -0.00987 | 138.3501 | 138.3501 | 16.6
-0.00731 | 404.6649 | -0.05901 | 138.5168 | 138.5168 | 16.62
0.00058 | 405.1517 | 0.00466 | 138.6834 | 138.6834 | 16.64
0.00687 | 405.6381 | 0.05546 | 138.8499 | 138.8499 | 16.66
0.00595 | 406.1255 | 0.04797 | 139.0167 | 139.0167 | 16.68
-0.00297 | 406.6123 | -0.02393 | 139.1834 | 139.1834 | 16.7
-0.00358 | 407.0988 | -0.02892 | 139.3499 | 139.3499 | 16.72
-0.01282 | 407.586 | -0.10344 | 139.5167 | 139.5167 | 16.74
-0.00331 | 408.0729 | -0.02673 | 139.6833 | 139.6833 | 16.76
-0.00396 | 408.5598 | -0.03194 | 139.85 | 139.85 | 16.78
-0.00762 | 409.047 | -0.06146 | 140.0168 | 140.0168 | 16.8
-0.00865 | 409.5336 | -0.06982 | 140.1834 | 140.1834 | 16.82
-0.00545 | 410.0198 | -0.04397 | 140.3498 | 140.3498 | 16.84
-0.00752 | 410.5066 | -0.06065 | 140.5164 | 140.5164 | 16.86
0.00161 | 410.994 | 0.013 | 140.6832 | 140.6832 | 16.88
-0.00781 | 411.4807 | -0.06302 | 140.8499 | 140.8499 | 16.9
-0.00918 | 411.968 | -0.07405 | 141.0167 | 141.0167 | 16.92
-0.00423 | 412.455 | -0.03411 | 141.1833 | 141.1833 | 16.94
-0.00253 | 412.9416 | -0.02039 | 141.3499 | 141.3499 | 16.96
-0.00775 | 413.4289 | -0.06251 | 141.5167 | 141.5167 | 16.98
-0.00689 | 413.9157 | -0.05561 | 141.6833 | 141.6833 | 17
-0.01398 | 414.4023 | -0.1128 | 141.8499 | 141.8499 | 17.02
-0.0055 | 414.8891 | -0.04434 | 142.0165 | 142.0165 | 17.04
0.00085 | 415.3761 | 0.00688 | 142.1832 | 142.1832 | 17.06
-0.00444 | 415.863 | -0.03584 | 142.3499 | 142.3499 | 17.08
-0.00821 | 416.3502 | -0.06624 | 142.5167 | 142.5167 | 17.1
-0.00642 | 416.8375 | -0.0518 | 142.6835 | 142.6835 | 17.12
-0.00712 | 417.3241 | -0.05745 | 142.85 | 142.85 | 17.14
-0.00019 | 417.8112 | -0.0015 | 143.0168 | 143.0168 | 17.16
-0.00198 | 418.2982 | -0.01596 | 143.1835 | 143.1835 | 17.18
-0.0109 | 418.7848 | -0.08792 | 143.35 | 143.35 | 17.2
-0.00525 | 419.2718 | -0.04238 | 143.5167 | 143.5167 | 17.22
-0.00507 | 419.7586 | -0.04093 | 143.6834 | 143.6834 | 17.24
-0.00296 | 420.2452 | -0.02386 | 143.8499 | 143.8499 | 17.26
-0.00538 | 420.7324 | -0.04342 | 144.0167 | 144.0167 | 17.28
-0.00649 | 421.2192 | -0.05236 | 144.1833 | 144.1833 | 17.3
-0.01077 | 421.7059 | -0.08691 | 144.3499 | 144.3499 | 17.32
0.00213 | 422.193 | 0.01722 | 144.5167 | 144.5167 | 17.34
-0.00521 | 422.6798 | -0.04201 | 144.6833 | 144.6833 | 17.36
-0.00658 | 423.1666 | -0.05312 | 144.8499 | 144.8499 | 17.38
-0.01043 | 423.6534 | -0.08418 | 145.0165 | 145.0165 | 17.4
-0.00491 | 424.1401 | -0.03957 | 145.1832 | 145.1832 | 17.42
-0.00335 | 424.6269 | -0.02702 | 145.3498 | 145.3498 | 17.44
0.00243 | 425.1141 | 0.01957 | 145.5165 | 145.5165 | 17.46
-0.01094 | 425.601 | -0.08825 | 145.6832 | 145.6832 | 17.48
-0.0097 | 426.0876 | -0.07826 | 145.8498 | 145.8498 | 17.5
-0.00722 | 426.575 | -0.05822 | 146.0166 | 146.0166 | 17.52
-0.00272 | 427.0621 | -0.02198 | 146.1833 | 146.1833 | 17.54
-0.00353 | 427.5489 | -0.02847 | 146.35 | 146.35 | 17.56
-0.00555 | 428.0362 | -0.04474 | 146.5168 | 146.5168 | 17.58
-0.01417 | 428.5228 | -0.11435 | 146.6833 | 146.6833 | 17.6
-0.00751 | 429.0094 | -0.06057 | 146.8499 | 146.8499 | 17.62
-0.00112 | 429.4965 | -0.00901 | 147.0167 | 147.0167 | 17.64
-0.00659 | 429.9837 | -0.05314 | 147.1834 | 147.1834 | 17.66
-0.00813 | 430.4705 | -0.06558 | 147.35 | 147.35 | 17.68
-0.01132 | 430.9572 | -0.09135 | 147.5167 | 147.5167 | 17.7
-0.00951 | 431.4442 | -0.07675 | 147.6833 | 147.6833 | 17.72
-0.0046 | 431.931 | -0.03707 | 147.85 | 147.85 | 17.74
-0.00498 | 432.4183 | -0.04018 | 148.0168 | 148.0168 | 17.76
-0.01428 | 432.9053 | -0.1152 | 148.1835 | 148.1835 | 17.78
-0.00592 | 433.3917 | -0.0478 | 148.35 | 148.35 | 17.8
-0.00676 | 433.8788 | -0.05454 | 148.5167 | 148.5167 | 17.82
-0.00292 | 434.3655 | -0.02359 | 148.6833 | 148.6833 | 17.84
-0.00586 | 434.8522 | -0.04729 | 148.8499 | 148.8499 | 17.86
-0.00732 | 435.3394 | -0.05907 | 149.0167 | 149.0167 | 17.88
-0.00814 | 435.8263 | -0.06566 | 149.1834 | 149.1833 | 17.9
0.00075 | 436.3129 | 0.00609 | 149.3499 | 149.3499 | 17.92
-0.00337 | 436.8001 | -0.02716 | 149.5167 | 149.5167 | 17.94
-0.00567 | 437.287 | -0.04578 | 149.6833 | 149.6833 | 17.96
-0.01236 | 437.7737 | -0.0997 | 149.8499 | 149.8499 | 17.98
-0.00765 | 438.2608 | -0.0617 | 150.0167 | 150.0167 | 18
-0.00643 | 438.7474 | -0.05191 | 150.1832 | 150.1832 | 18.02
1e-05 | 439.234 | 0.0001 | 150.3498 | 150.3498 | 18.04
-0.00974 | 439.7211 | -0.0786 | 150.5165 | 150.5165 | 18.06
-0.01151 | 440.2083 | -0.09284 | 150.6833 | 150.6833 | 18.08
-0.00787 | 440.695 | -0.06347 | 150.8499 | 150.8499 | 18.1
-0.00512 | 441.1822 | -0.0413 | 151.0167 | 151.0167 | 18.12
-0.00177 | 441.669 | -0.01432 | 151.1833 | 151.1833 | 18.14
-0.00359 | 442.1557 | -0.02897 | 151.3499 | 151.3499 | 18.16
-0.00901 | 442.6429 | -0.07267 | 151.5167 | 151.5167 | 18.18
-0.00217 | 443.1299 | -0.01755 | 151.6833 | 151.6833 | 18.2
0.00109 | 443.6166 | 0.00879 | 151.85 | 151.85 | 18.22
-0.00269 | 444.1036 | -0.0217 | 152.0167 | 152.0167 | 18.24
-0.00287 | 444.5906 | -0.02319 | 152.1833 | 152.1833 | 18.26
-0.00466 | 445.0774 | -0.03757 | 152.35 | 152.35 | 18.28
-0.00412 | 445.5643 | -0.03324 | 152.5167 | 152.5167 | 18.3
0.00236 | 446.0515 | 0.01903 | 152.6834 | 152.6834 | 18.32
-0.00111 | 446.5381 | -0.00892 | 152.85 | 152.85 | 18.34
-0.00877 | 447.0251 | -0.07076 | 153.0167 | 153.0167 | 18.36
-0.00621 | 447.5122 | -0.05008 | 153.1834 | 153.1834 | 18.38
-0.00514 | 447.9986 | -0.04149 | 153.3499 | 153.3499 | 18.4
-0.00083 | 448.4859 | -0.00666 | 153.5167 | 153.5167 | 18.42
-0.00224 | 448.9727 | -0.01805 | 153.6833 | 153.6833 | 18.44
-0.00846 | 449.4593 | -0.06824 | 153.8499 | 153.8499 | 18.46
-0.00934 | 449.9463 | -0.07538 | 154.0166 | 154.0166 | 18.48
0.00054 | 450.4334 | 0.00434 | 154.1834 | 154.1834 | 18.5
-0.00238 | 450.9202 | -0.01918 | 154.35 | 154.35 | 18.52
0.00108 | 451.4072 | 0.00873 | 154.5167 | 154.5167 | 18.54
-0.0055 | 451.8939 | -0.04438 | 154.6833 | 154.6833 | 18.56
-0.00849 | 452.3807 | -0.06848 | 154.8499 | 154.8499 | 18.58
0.00073 | 452.8678 | 0.00586 | 155.0167 | 155.0167 | 18.6
0.00414 | 453.3548 | 0.03344 | 155.1833 | 155.1833 | 18.62
-0.00097 | 453.8413 | -0.00779 | 155.3499 | 155.3499 | 18.64
-0.00243 | 454.3284 | -0.01957 | 155.5166 | 155.5166 | 18.66
-0.00472 | 454.8155 | -0.03808 | 155.6833 | 155.6833 | 18.68
-0.00267 | 455.3021 | -0.02153 | 155.8499 | 155.8499 | 18.7
0.00312 | 455.7893 | 0.02517 | 156.0167 | 156.0167 | 18.72
-0.00139 | 456.276 | -0.0112 | 156.1833 | 156.1833 | 18.74
-0.00615 | 456.7627 | -0.04962 | 156.3499 | 156.3499 | 18.76
-0.00339 | 457.2495 | -0.02735 | 156.5165 | 156.5165 | 18.78
-0.00013 | 457.7367 | -0.00108 | 156.6833 | 156.6833 | 18.8
-9e-05 | 458.2237 | -0.00071 | 156.85 | 156.85 | 18.82
0.00278 | 458.7109 | 0.02242 | 157.0167 | 157.0167 | 18.84
-0.00642 | 459.1976 | -0.05176 | 157.1833 | 157.1833 | 18.86
-0.00149 | 459.6842 | -0.01199 | 157.3499 | 157.3499 | 18.88
0.00523 | 460.1714 | 0.0422 | 157.5167 | 157.5167 | 18.9
0.0041 | 460.6584 | 0.03306 | 157.6834 | 157.6834 | 18.92
0.00083 | 461.1451 | 0.0067 | 157.85 | 157.85 | 18.94
-0.00041 | 461.6322 | -0.00328 | 158.0167 | 158.0167 | 18.96
-0.00449 | 462.1193 | -0.03621 | 158.1834 | 158.1834 | 18.98
0.00563 | 462.6058 | 0.04541 | 158.35 | 158.35 | 19
0.00599 | 463.0929 | 0.04833 | 158.5167 | 158.5167 | 19.02
0.00213 | 463.5798 | 0.01714 | 158.6834 | 158.6834 | 19.04
-0.00186 | 464.0663 | -0.01499 | 158.8499 | 158.8499 | 19.06
0.00053 | 464.5535 | 0.0043 | 159.0167 | 159.0167 | 19.08
0.00102 | 465.0403 | 0.00822 | 159.1833 | 159.1833 | 19.1
0.00693 | 465.5269 | 0.05592 | 159.3499 | 159.3499 | 19.12
0.003 | 466.014 | 0.02421 | 159.5166 | 159.5166 | 19.14
0.00176 | 466.5012 | 0.01418 | 159.6833 | 159.6833 | 19.16
0.00514 | 466.9879 | 0.04145 | 159.85 | 159.85 | 19.18
0.00854 | 467.4747 | 0.06887 | 160.0166 | 160.0166 | 19.2
0.00383 | 467.9615 | 0.03086 | 160.1832 | 160.1832 | 19.22
0.00444 | 468.4483 | 0.03586 | 160.3499 | 160.3499 | 19.24
0.00096 | 468.9354 | 0.00776 | 160.5166 | 160.5166 | 19.26
0.00465 | 469.4225 | 0.0375 | 160.6833 | 160.6833 | 19.28
0.01331 | 469.909 | 0.10739 | 160.8499 | 160.8499 | 19.3
0.00874 | 470.396 | 0.07055 | 161.0165 | 161.0165 | 19.32
0.00411 | 470.8829 | 0.03319 | 161.1832 | 161.1832 | 19.34
0.00343 | 471.3697 | 0.02766 | 161.3499 | 161.3499 | 19.36
0.00373 | 471.857 | 0.03012 | 161.5167 | 161.5167 | 19.38
0.01273 | 472.3438 | 0.10272 | 161.6833 | 161.6833 | 19.4
0.00944 | 472.8304 | 0.07619 | 161.8499 | 161.8499 | 19.42
0.00136 | 473.3176 | 0.01096 | 162.0166 | 162.0166 | 19.44
0.00047 | 473.8048 | 0.00381 | 162.1834 | 162.1834 | 19.46
0.00593 | 474.2915 | 0.04785 | 162.35 | 162.35 | 19.48
0.00903 | 474.7785 | 0.07284 | 162.5167 | 162.5167 | 19.5
0.00934 | 475.2652 | 0.07533 | 162.6833 | 162.6833 | 19.52
0.00437 | 475.7518 | 0.03527 | 162.8499 | 162.8499 | 19.54
0.0042 | 476.2393 | 0.03389 | 163.0167 | 163.0167 | 19.56
0.0081 | 476.7265 | 0.06532 | 163.1835 | 163.1835 | 19.58
0.0109 | 477.2131 | 0.08795 | 163.3501 | 163.3501 | 19.6
0.00784 | 477.7 | 0.06327 | 163.5167 | 163.5167 | 19.62
0.00229 | 478.187 | 0.01851 | 163.6834 | 163.6834 | 19.64
0.0063 | 478.6736 | 0.05082 | 163.85 | 163.85 | 19.66
0.00886 | 479.1609 | 0.07151 | 164.0168 | 164.0168 | 19.68
0.01303 | 479.6475 | 0.10515 | 164.1833 | 164.1833 | 19.7
0.00539 | 480.1341 | 0.04346 | 164.3499 | 164.3499 | 19.72
0.00345 | 480.6211 | 0.02786 | 164.5166 | 164.5166 | 19.74
0.00283 | 481.1082 | 0.02282 | 164.6833 | 164.6833 | 19.76
0.00981 | 481.595 | 0.07913 | 164.85 | 164.85 | 19.78
0.01125 | 482.082 | 0.09078 | 165.0167 | 165.0167 | 19.8
0.00914 | 482.5687 | 0.07371 | 165.1833 | 165.1833 | 19.82
0.00134 | 483.0555 | 0.01083 | 165.3499 | 165.3499 | 19.84
0.0052 | 483.5423 | 0.04191 | 165.5165 | 165.5165 | 19.86
0.00862 | 484.0292 | 0.06958 | 165.6832 | 165.6832 | 19.88
0.01272 | 484.5159 | 0.10266 | 165.8498 | 165.8498 | 19.9
0.00704 | 485.003 | 0.05683 | 166.0165 | 166.0165 | 19.92
0.00671 | 485.4901 | 0.05415 | 166.1833 | 166.1833 | 19.94
0.00319 | 485.977 | 0.02572 | 166.3499 | 166.3499 | 19.96
0.00972 | 486.4641 | 0.07844 | 166.5167 | 166.5167 | 19.98
0.01229 | 486.9511 | 0.09911 | 166.6833 | 166.6833 | 20
0.0091 | 487.4378 | 0.07341 | 166.85 | 166.85 | 20.02
0.00676 | 487.925 | 0.05452 | 167.0167 | 167.0167 | 20.04
0.00912 | 488.4118 | 0.07359 | 167.1833 | 167.1833 | 20.06
0.01149 | 488.8983 | 0.09268 | 167.3499 | 167.3499 | 20.08
0.00949 | 489.3852 | 0.07654 | 167.5165 | 167.5165 | 20.1
0.00728 | 489.8723 | 0.05875 | 167.6833 | 167.6833 | 20.12
0.00396 | 490.3591 | 0.03193 | 167.8499 | 167.8499 | 20.14
0.00997 | 490.8464 | 0.08047 | 168.0167 | 168.0167 | 20.16
0.0106 | 491.3334 | 0.0855 | 168.1834 | 168.1834 | 20.18
0.01085 | 491.8201 | 0.08753 | 168.35 | 168.35 | 20.2
0.00111 | 492.3075 | 0.00892 | 168.5169 | 168.5169 | 20.22
0.0038 | 492.7943 | 0.03067 | 168.6835 | 168.6835 | 20.24
0.00723 | 493.2807 | 0.05835 | 168.85 | 168.85 | 20.26
0.0163 | 493.7676 | 0.1315 | 169.0167 | 169.0167 | 20.28
0.00976 | 494.2543 | 0.07877 | 169.1832 | 169.1832 | 20.3
0.00582 | 494.741 | 0.04696 | 169.3498 | 169.3499 | 20.32
0.0007 | 495.2283 | 0.00565 | 169.5167 | 169.5167 | 20.34
0.00936 | 495.7153 | 0.07555 | 169.6833 | 169.6833 | 20.36
0.01115 | 496.2019 | 0.08999 | 169.8499 | 169.8499 | 20.38
0.01365 | 496.6886 | 0.11012 | 170.0165 | 170.0165 | 20.4
0.00617 | 497.1756 | 0.04979 | 170.1832 | 170.1832 | 20.42
0.00492 | 497.6623 | 0.03972 | 170.3498 | 170.3498 | 20.44
0.00786 | 498.1494 | 0.06341 | 170.5165 | 170.5165 | 20.46
0.01044 | 498.6365 | 0.08421 | 170.6833 | 170.6833 | 20.48
0.00597 | 499.123 | 0.04818 | 170.8498 | 170.8498 | 20.5
0.00585 | 499.6101 | 0.04716 | 171.0165 | 171.0165 | 20.52
0.00444 | 500.097 | 0.03579 | 171.1832 | 171.1832 | 20.54
0.01147 | 500.5838 | 0.09254 | 171.3499 | 171.3499 | 20.56
0.01076 | 501.0712 | 0.08682 | 171.5167 | 171.5167 | 20.58
0.00632 | 501.558 | 0.05098 | 171.6833 | 171.6833 | 20.6
0.00463 | 502.0447 | 0.03731 | 171.8499 | 171.8499 | 20.62
0.00698 | 502.532 | 0.05631 | 172.0167 | 172.0167 | 20.64
0.01186 | 503.019 | 0.0957 | 172.1834 | 172.1834 | 20.66
0.0121 | 503.5056 | 0.09763 | 172.35 | 172.35 | 20.68
0.00798 | 503.9928 | 0.06437 | 172.5167 | 172.5167 | 20.7
0.00113 | 504.4797 | 0.00915 | 172.6834 | 172.6834 | 20.72
0.00735 | 504.9663 | 0.0593 | 172.85 | 172.85 | 20.74
0.01346 | 505.4535 | 0.10857 | 173.0167 | 173.0167 | 20.76
0.01394 | 505.9406 | 0.1125 | 173.1835 | 173.1835 | 20.78
0.00706 | 506.4271 | 0.05693 | 173.35 | 173.35 | 20.8
0.00685 | 506.9142 | 0.05525 | 173.5167 | 173.5167 | 20.82
0.00478 | 507.4011 | 0.03855 | 173.6834 | 173.6834 | 20.84
0.01402 | 507.8877 | 0.11311 | 173.85 | 173.85 | 20.86
0.01095 | 508.3751 | 0.08832 | 174.0168 | 174.0168 | 20.88
0.00651 | 508.8616 | 0.05256 | 174.1833 | 174.1833 | 20.9
0.00352 | 509.3481 | 0.02841 | 174.3499 | 174.3499 | 20.92
0.01136 | 509.8352 | 0.09166 | 174.5166 | 174.5166 | 20.94
0.0089 | 510.3224 | 0.07181 | 174.6833 | 174.6833 | 20.96
0.01432 | 510.8094 | 0.11553 | 174.8501 | 174.8501 | 20.98
0.00597 | 511.2963 | 0.04819 | 175.0167 | 175.0167 | 21
0.00674 | 511.7829 | 0.05437 | 175.1833 | 175.1833 | 21.02
0.01214 | 512.2694 | 0.09796 | 175.3498 | 175.3498 | 21.04
0.01667 | 512.7565 | 0.13446 | 175.5165 | 175.5165 | 21.06
0.01189 | 513.2434 | 0.09589 | 175.6832 | 175.6832 | 21.08
0.00974 | 513.7302 | 0.07855 | 175.8499 | 175.8499 | 21.1
0.00854 | 514.2174 | 0.0689 | 176.0166 | 176.0166 | 21.12
0.01078 | 514.7041 | 0.08696 | 176.1832 | 176.1832 | 21.14
0.01379 | 515.1909 | 0.11124 | 176.3499 | 176.3499 | 21.16
0.01156 | 515.6784 | 0.09325 | 176.5167 | 176.5167 | 21.18
0.00278 | 516.1653 | 0.02239 | 176.6834 | 176.6834 | 21.2
0.00789 | 516.652 | 0.06362 | 176.85 | 176.85 | 21.22
0.00907 | 517.1389 | 0.07321 | 177.0166 | 177.0166 | 21.24
0.01358 | 517.6258 | 0.10954 | 177.1833 | 177.1833 | 21.26
0.01347 | 518.1129 | 0.10868 | 177.35 | 177.35 | 21.28
0.0067 | 518.5998 | 0.05408 | 177.5167 | 177.5167 | 21.3
0.01336 | 519.0867 | 0.10779 | 177.6834 | 177.6834 | 21.32
0.01128 | 519.5732 | 0.09098 | 177.8499 | 177.8499 | 21.34
0.0135 | 520.0603 | 0.10894 | 178.0166 | 178.0167 | 21.36
0.00787 | 520.5475 | 0.0635 | 178.1834 | 178.1834 | 21.38
0.00956 | 521.0341 | 0.07712 | 178.35 | 178.35 | 21.4
0.00829 | 521.5211 | 0.06687 | 178.5167 | 178.5167 | 21.42
0.01477 | 522.0078 | 0.11916 | 178.6833 | 178.6833 | 21.44
0.00917 | 522.4945 | 0.07397 | 178.8499 | 178.8499 | 21.46
0.00716 | 522.982 | 0.05773 | 179.0167 | 179.0167 | 21.48
0.00804 | 523.4687 | 0.06488 | 179.1833 | 179.1833 | 21.5
0.01307 | 523.9553 | 0.10542 | 179.3499 | 179.3499 | 21.52
0.01279 | 524.4425 | 0.10321 | 179.5167 | 179.5167 | 21.54
0.01432 | 524.9293 | 0.11552 | 179.6833 | 179.6833 | 21.56
0.00527 | 525.4162 | 0.04248 | 179.85 | 179.85 | 21.58
0.00757 | 525.9032 | 0.06107 | 180.0167 | 180.0167 | 21.6
0.0101 | 526.39 | 0.08152 | 180.1833 | 180.1833 | 21.62
0.01727 | 526.8766 | 0.13936 | 180.3499 | 180.3499 | 21.64
0.01054 | 527.3637 | 0.08503 | 180.5166 | 180.5166 | 21.66
0.00714 | 527.8507 | 0.05762 | 180.6833 | 180.6833 | 21.68
0.0044 | 528.3373 | 0.0355 | 180.8499 | 180.8499 | 21.7
0.01261 | 528.8246 | 0.10177 | 181.0166 | 181.0166 | 21.72
0.01568 | 529.3117 | 0.1265 | 181.1834 | 181.1834 | 21.74
0.01147 | 529.7984 | 0.0925 | 181.35 | 181.35 | 21.76
0.00668 | 530.2855 | 0.05389 | 181.5167 | 181.5167 | 21.78
0.00707 | 530.7721 | 0.05702 | 181.6833 | 181.6833 | 21.8
0.00407 | 531.2589 | 0.03283 | 181.8499 | 181.8499 | 21.82
0.01218 | 531.746 | 0.09828 | 182.0167 | 182.0167 | 21.84
0.01087 | 532.2331 | 0.08773 | 182.1834 | 182.1834 | 21.86
0.00347 | 532.7198 | 0.02802 | 182.35 | 182.35 | 21.88
0.00707 | 533.2068 | 0.05705 | 182.5167 | 182.5167 | 21.9
0.00941 | 533.6937 | 0.07593 | 182.6833 | 182.6833 | 21.92
0.00747 | 534.1805 | 0.0603 | 182.85 | 182.85 | 21.94
0.00735 | 534.6677 | 0.05927 | 183.0167 | 183.0167 | 21.96
0.00495 | 535.1546 | 0.03997 | 183.1834 | 183.1834 | 21.98
0.00747 | 535.641 | 0.06027 | 183.3499 | 183.3499 | 22
0.01304 | 536.1281 | 0.10519 | 183.5167 | 183.5167 | 22.02
0.00977 | 536.6151 | 0.07879 | 183.6834 | 183.6833 | 22.04
0.00521 | 537.1018 | 0.04205 | 183.85 | 183.85 | 22.06
0.00615 | 537.5891 | 0.04962 | 184.0167 | 184.0167 | 22.08
0.00865 | 538.0756 | 0.06975 | 184.1833 | 184.1833 | 22.1
0.01203 | 538.5624 | 0.09702 | 184.3499 | 184.3499 | 22.12
0.01324 | 539.0496 | 0.10684 | 184.5167 | 184.5167 | 22.14
0.00543 | 539.5365 | 0.04381 | 184.6833 | 184.6833 | 22.16
0.00504 | 540.0231 | 0.04067 | 184.8499 | 184.8499 | 22.18
0.0122 | 540.5103 | 0.0984 | 185.0167 | 185.0167 | 22.2
0.01262 | 540.9971 | 0.10184 | 185.1833 | 185.1833 | 22.22
0.0096 | 541.4838 | 0.07745 | 185.3499 | 185.3499 | 22.24
0.00494 | 541.971 | 0.03984 | 185.5167 | 185.5167 | 22.26
-0.00084 | 542.4578 | -0.00674 | 185.6833 | 185.6833 | 22.28
0.00785 | 542.9443 | 0.06335 | 185.8498 | 185.8498 | 22.3
0.01045 | 543.4315 | 0.0843 | 186.0166 | 186.0166 | 22.32
0.00524 | 543.9185 | 0.04227 | 186.1833 | 186.1833 | 22.34
0.00183 | 544.405 | 0.01477 | 186.3498 | 186.3498 | 22.36
0.0029 | 544.8924 | 0.02342 | 186.5167 | 186.5167 | 22.38
0.00439 | 545.3791 | 0.03538 | 186.6833 | 186.6833 | 22.4
0.01101 | 545.8658 | 0.08885 | 186.8499 | 186.8499 | 22.42
0.00527 | 546.3527 | 0.0425 | 187.0165 | 187.0165 | 22.44
3e-05 | 546.8399 | 0.00027 | 187.1833 | 187.1833 | 22.46
0.00695 | 547.3267 | 0.05604 | 187.3499 | 187.3499 | 22.48
0.00997 | 547.8138 | 0.08041 | 187.5167 | 187.5167 | 22.5
0.01055 | 548.3007 | 0.08511 | 187.6833 | 187.6833 | 22.52
0.00959 | 548.7874 | 0.07736 | 187.8499 | 187.8499 | 22.54
0.00362 | 549.2745 | 0.02917 | 188.0167 | 188.0167 | 22.56
0.00299 | 549.7616 | 0.02414 | 188.1834 | 188.1834 | 22.58
0.01021 | 550.2482 | 0.08238 | 188.35 | 188.35 | 22.6
0.00562 | 550.7353 | 0.04534 | 188.5167 | 188.5167 | 22.62
0.0011 | 551.2222 | 0.00891 | 188.6833 | 188.6833 | 22.64
0.00515 | 551.7089 | 0.04153 | 188.85 | 188.85 | 22.66
0.0061 | 552.1962 | 0.04917 | 189.0168 | 189.0168 | 22.68
0.00906 | 552.6833 | 0.0731 | 189.1835 | 189.1835 | 22.7
0.00615 | 553.1698 | 0.04962 | 189.35 | 189.35 | 22.72
-0.00245 | 553.6568 | -0.01974 | 189.5167 | 189.5167 | 22.74
0.00486 | 554.1436 | 0.03917 | 189.6833 | 189.6833 | 22.76
0.00553 | 554.6303 | 0.04465 | 189.85 | 189.85 | 22.78
0.00897 | 555.1173 | 0.07234 | 190.0167 | 190.0167 | 22.8
0.00833 | 555.6042 | 0.0672 | 190.1833 | 190.1833 | 22.82
0.00368 | 556.0906 | 0.02966 | 190.3498 | 190.3498 | 22.84
0.00331 | 556.5777 | 0.02673 | 190.5165 | 190.5165 | 22.86
0.01193 | 557.0648 | 0.09622 | 190.6833 | 190.6833 | 22.88
0.0088 | 557.5518 | 0.07103 | 190.85 | 190.85 | 22.9
0.0083 | 558.0387 | 0.06692 | 191.0166 | 191.0166 | 22.92
0.00425 | 558.5254 | 0.03431 | 191.1832 | 191.1832 | 22.94
0.0019 | 559.0118 | 0.01534 | 191.3497 | 191.3497 | 22.96
0.00805 | 559.4992 | 0.06496 | 191.5166 | 191.5166 | 22.98
0.01158 | 559.9863 | 0.09345 | 191.6833 | 191.6833 | 23
0.00303 | 560.4732 | 0.02446 | 191.85 | 191.85 | 23.02
0.00214 | 560.9601 | 0.01726 | 192.0167 | 192.0167 | 23.04
0.00603 | 561.4471 | 0.04866 | 192.1833 | 192.1833 | 23.06
0.00522 | 561.9339 | 0.04213 | 192.35 | 192.35 | 23.08
0.01196 | 562.421 | 0.09649 | 192.5167 | 192.5167 | 23.1
0.00406 | 562.9078 | 0.03272 | 192.6833 | 192.6833 | 23.12
-0.00087 | 563.3943 | -0.007 | 192.8499 | 192.8499 | 23.14
0.00588 | 563.8812 | 0.04741 | 193.0165 | 193.0165 | 23.16
0.01121 | 564.3685 | 0.09043 | 193.1833 | 193.1833 | 23.18
0.00579 | 564.8553 | 0.0467 | 193.35 | 193.35 | 23.2
0.00652 | 565.3426 | 0.0526 | 193.5168 | 193.5168 | 23.22
0.00115 | 565.8296 | 0.00929 | 193.6835 | 193.6835 | 23.24
0.00619 | 566.3162 | 0.04995 | 193.85 | 193.85 | 23.26
0.00884 | 566.8033 | 0.07129 | 194.0168 | 194.0168 | 23.28
0.00504 | 567.29 | 0.04067 | 194.1833 | 194.1833 | 23.3
0.00117 | 567.7765 | 0.00945 | 194.3499 | 194.3499 | 23.32
0.00229 | 568.2637 | 0.01849 | 194.5166 | 194.5166 | 23.34
0.00366 | 568.7505 | 0.02953 | 194.6833 | 194.6833 | 23.36
0.00712 | 569.237 | 0.05747 | 194.8498 | 194.8498 | 23.38
0.00752 | 569.7242 | 0.06066 | 195.0166 | 195.0166 | 23.4
0.00069 | 570.211 | 0.00558 | 195.1832 | 195.1832 | 23.42
0.00133 | 570.6977 | 0.01071 | 195.3498 | 195.3498 | 23.44
0.00914 | 571.1849 | 0.07371 | 195.5166 | 195.5166 | 23.46
0.00872 | 571.6717 | 0.07038 | 195.6832 | 195.6832 | 23.48
0.0082 | 572.1583 | 0.06617 | 195.8498 | 195.8498 | 23.5
0.00556 | 572.6454 | 0.04485 | 196.0165 | 196.0165 | 23.52
-0.00097 | 573.1324 | -0.00787 | 196.1832 | 196.1832 | 23.54
0.00754 | 573.6192 | 0.06084 | 196.3498 | 196.3498 | 23.56
0.00718 | 574.1063 | 0.05796 | 196.5166 | 196.5166 | 23.58
0.00208 | 574.5931 | 0.01677 | 196.6832 | 196.6832 | 23.6
0.00322 | 575.0801 | 0.02597 | 196.8499 | 196.8499 | 23.62
0.00441 | 575.5673 | 0.03561 | 197.0167 | 197.0167 | 23.64
0.00518 | 576.0544 | 0.0418 | 197.1834 | 197.1834 | 23.66
0.01337 | 576.5413 | 0.10784 | 197.3501 | 197.3501 | 23.68
0.00438 | 577.0281 | 0.03535 | 197.5167 | 197.5167 | 23.7
-0.00194 | 577.5149 | -0.01568 | 197.6833 | 197.6833 | 23.72
0.00443 | 578.0016 | 0.03576 | 197.85 | 197.85 | 23.74
0.0057 | 578.4889 | 0.046 | 198.0167 | 198.0167 | 23.76
0.00944 | 578.976 | 0.07613 | 198.1835 | 198.1835 | 23.78
0.00693 | 579.4623 | 0.05589 | 198.35 | 198.35 | 23.8
-0.00147 | 579.9494 | -0.01186 | 198.5167 | 198.5167 | 23.82
0.00054 | 580.4365 | 0.00437 | 198.6834 | 198.6834 | 23.84
0.01012 | 580.9233 | 0.08163 | 198.85 | 198.85 | 23.86
0.00419 | 581.4104 | 0.03381 | 199.0168 | 199.0168 | 23.88
0.00416 | 581.8972 | 0.03354 | 199.1834 | 199.1834 | 23.9
-0.00025 | 582.3836 | -0.002 | 199.3499 | 199.3499 | 23.92
0.00061 | 582.8706 | 0.00494 | 199.5166 | 199.5166 | 23.94
0.00786 | 583.3576 | 0.06343 | 199.6833 | 199.6833 | 23.96
0.01276 | 583.8443 | 0.10298 | 199.8499 | 199.8499 | 23.98
0.00291 | 584.3313 | 0.02349 | 200.0166 | 200.0166 | 24
0.00342 | 584.8182 | 0.02756 | 200.1833 | 200.1833 | 24.02
0.00622 | 585.3048 | 0.0502 | 200.3498 | 200.3498 | 24.04
0.00722 | 585.792 | 0.05822 | 200.5166 | 200.5166 | 24.06
0.00821 | 586.279 | 0.06621 | 200.6833 | 200.6833 | 24.08
0.00293 | 586.7656 | 0.02367 | 200.8499 | 200.8499 | 24.1
-0.00201 | 587.2527 | -0.0162 | 201.0166 | 201.0166 | 24.12
0.00984 | 587.7395 | 0.07938 | 201.1832 | 201.1832 | 24.14
0.00789 | 588.2263 | 0.06365 | 201.3499 | 201.3499 | 24.16
0.00354 | 588.7134 | 0.02857 | 201.5166 | 201.5166 | 24.18
0.00143 | 589.2003 | 0.01156 | 201.6833 | 201.6833 | 24.2
-0.00135 | 589.6872 | -0.01092 | 201.8499 | 201.8499 | 24.22
0.003 | 590.1743 | 0.02421 | 202.0167 | 202.0167 | 24.24
0.01473 | 590.6613 | 0.11882 | 202.1833 | 202.1833 | 24.26
0.00415 | 591.148 | 0.03351 | 202.35 | 202.35 | 24.28
0.00084 | 591.6351 | 0.0068 | 202.5167 | 202.5167 | 24.3
0.00186 | 592.1222 | 0.01499 | 202.6834 | 202.6834 | 24.32
0.00229 | 592.6089 | 0.01846 | 202.85 | 202.85 | 24.34
0.00433 | 593.0959 | 0.0349 | 203.0167 | 203.0167 | 24.36
-0.00035 | 593.5829 | -0.00283 | 203.1834 | 203.1834 | 24.38
-0.01242 | 594.0694 | -0.10017 | 203.35 | 203.35 | 24.4
-0.01165 | 594.5566 | -0.09401 | 203.5167 | 203.5167 | 24.42
-0.00816 | 595.0434 | -0.06585 | 203.6833 | 203.6833 | 24.44
-0.00937 | 595.5299 | -0.07556 | 203.8499 | 203.8499 | 24.46
-0.01111 | 596.0171 | -0.08962 | 204.0167 | 204.0167 | 24.48
-0.01463 | 596.5039 | -0.11806 | 204.1833 | 204.1833 | 24.5
-0.01339 | 596.9905 | -0.10803 | 204.3498 | 204.3498 | 24.52
-0.0074 | 597.4776 | -0.05971 | 204.5166 | 204.5166 | 24.54
-0.00879 | 597.9646 | -0.07093 | 204.6833 | 204.6833 | 24.56
-0.01659 | 598.4514 | -0.13386 | 204.8499 | 204.8499 | 24.58
-0.01272 | 598.9383 | -0.1026 | 205.0166 | 205.0166 | 24.6
-0.01066 | 599.4255 | -0.08601 | 205.1833 | 205.1833 | 24.62
-0.0069 | 599.9121 | -0.05563 | 205.3499 | 205.3499 | 24.64
-0.00593 | 600.399 | -0.04783 | 205.5166 | 205.5166 | 24.66
-0.01454 | 600.886 | -0.11729 | 205.6833 | 205.6833 | 24.68
-0.01728 | 601.3726 | -0.13943 | 205.8499 | 205.8499 | 24.7
-0.00808 | 601.86 | -0.06522 | 206.0167 | 206.0167 | 24.72
-0.00739 | 602.3469 | -0.05964 | 206.1833 | 206.1833 | 24.74
-0.00816 | 602.8335 | -0.0658 | 206.3499 | 206.3499 | 24.76
-0.01348 | 603.3208 | -0.10876 | 206.5167 | 206.5167 | 24.78
-0.01863 | 603.8078 | -0.15027 | 206.6834 | 206.6834 | 24.8
-0.01324 | 604.2944 | -0.10679 | 206.85 | 206.85 | 24.82
-0.00278 | 604.7815 | -0.02246 | 207.0167 | 207.0167 | 24.84
-0.00952 | 605.2683 | -0.07681 | 207.1833 | 207.1833 | 24.86
-0.01235 | 605.7549 | -0.0996 | 207.3499 | 207.3499 | 24.88
-0.0128 | 606.2418 | -0.10326 | 207.5166 | 207.5166 | 24.9
-0.01078 | 606.7292 | -0.08693 | 207.6834 | 207.6834 | 24.92
-0.00474 | 607.216 | -0.03828 | 207.85 | 207.85 | 24.94
-0.00847 | 607.7029 | -0.06834 | 208.0167 | 208.0167 | 24.96
-0.0156 | 608.1899 | -0.12583 | 208.1834 | 208.1834 | 24.98
-0.01133 | 608.6763 | -0.09142 | 208.3499 | 208.3499 | 25
-0.00701 | 609.1635 | -0.05657 | 208.5166 | 208.5166 | 25.02
-0.01012 | 609.6503 | -0.08166 | 208.6833 | 208.6833 | 25.04
-0.00923 | 610.1371 | -0.07444 | 208.8499 | 208.8499 | 25.06
-0.01461 | 610.6244 | -0.11791 | 209.0167 | 209.0167 | 25.08
-0.01677 | 611.1111 | -0.13526 | 209.1833 | 209.1833 | 25.1
-0.00549 | 611.5978 | -0.04432 | 209.3499 | 209.3499 | 25.12
-0.00682 | 612.0849 | -0.05503 | 209.5167 | 209.5167 | 25.14
-0.01359 | 612.5719 | -0.10967 | 209.6833 | 209.6833 | 25.16
-0.01257 | 613.0585 | -0.10137 | 209.8499 | 209.8499 | 25.18
-0.01749 | 613.5452 | -0.14114 | 210.0165 | 210.0165 | 25.2
-0.00642 | 614.0322 | -0.05178 | 210.1832 | 210.1832 | 25.22
-0.00457 | 614.519 | -0.03686 | 210.3499 | 210.3499 | 25.24
-0.01207 | 615.0062 | -0.09735 | 210.5166 | 210.5166 | 25.26
-0.01636 | 615.4933 | -0.13198 | 210.6833 | 210.6833 | 25.28
-0.01161 | 615.9799 | -0.09367 | 210.8499 | 210.8499 | 25.3
-0.01214 | 616.467 | -0.09793 | 211.0167 | 211.0167 | 25.32

## LOT30035_6
Specimen notes : Specimen note 1
Results Table 1
| Rate 1 | Tensile stress at Tensile strength | Tensile strain (Displacement) at Break (Standard) | Modulus (Automatic Young's) | Standard deviation of the slope at Modulus (Automatic Young's) | Displacement at Break (Standard) | Tensile displacement at Break (Standard) | Force at Tensile strength | Force at Break (Standard) | Tensile stress at Break (Standard) | Displacement at Tensile strength | Specimen note 1
| (mm/min) | (MPa) | (%) | (MPa) | (MPa) | (mm) | (mm) | (kN) | (kN) | (MPa) | (mm)
6 | 500 | 1.6823 | 613.5458 | 6.5017 | 0.02026 | 210.0167 | 210.0167 | 0.01354 | -6e-05 | -0.00751 | 26.0167
Results Table 2
Tensile stress | Tensile strain (Displacement) | Force | Tensile displacement | Displacement | Time
(MPa) | (%) | (N) | (mm) | (mm) | (s)
-0.00535 | 0 | -0.04311 | 0 | 0 | 0
0.02604 | 0.06555 | 0.20965 | 0.02244 | 0.02244 | 0.02
0.10461 | 0.28685 | 0.84224 | 0.09819 | 0.09819 | 0.04
0.16726 | 0.66334 | 1.3467 | 0.22706 | 0.22706 | 0.06
0.21174 | 1.1854 | 1.7048 | 0.40575 | 0.40575 | 0.08
0.22747 | 1.7908 | 1.8314 | 0.613 | 0.613 | 0.1
0.24102 | 2.4346 | 1.9405 | 0.83337 | 0.83337 | 0.12
0.28972 | 3.1022 | 2.3327 | 1.0619 | 1.0619 | 0.14
0.32793 | 3.7509 | 2.6403 | 1.2839 | 1.2839 | 0.16
0.34184 | 4.333 | 2.7523 | 1.4832 | 1.4832 | 0.18
0.37026 | 4.8528 | 2.9811 | 1.6611 | 1.6611 | 0.2
0.40594 | 5.3413 | 3.2684 | 1.8283 | 1.8283 | 0.22
0.45708 | 5.8249 | 3.6802 | 1.9939 | 1.9939 | 0.24
0.50131 | 6.3157 | 4.0362 | 2.1619 | 2.1619 | 0.26
0.52669 | 6.8149 | 4.2406 | 2.3327 | 2.3327 | 0.28
0.55641 | 7.3165 | 4.4799 | 2.5044 | 2.5044 | 0.3
0.58833 | 7.8153 | 4.7368 | 2.6752 | 2.6752 | 0.32
0.60204 | 8.3098 | 4.8473 | 2.8444 | 2.8444 | 0.34
0.62649 | 8.8009 | 5.0441 | 3.0126 | 3.0126 | 0.36
0.64079 | 9.2896 | 5.1593 | 3.1798 | 3.1798 | 0.38
0.65864 | 9.778 | 5.303 | 3.347 | 3.347 | 0.4
0.68731 | 10.2668 | 5.5338 | 3.5143 | 3.5143 | 0.42
0.71542 | 10.755 | 5.7601 | 3.6814 | 3.6814 | 0.44
0.7291 | 11.2431 | 5.8703 | 3.8485 | 3.8485 | 0.46
0.74731 | 11.7315 | 6.0169 | 4.0157 | 4.0157 | 0.48
0.75611 | 12.2188 | 6.0877 | 4.1825 | 4.1825 | 0.5
0.78399 | 12.7063 | 6.3122 | 4.3494 | 4.3494 | 0.52
0.8121 | 13.1938 | 6.5386 | 4.5163 | 4.5163 | 0.54
0.83433 | 13.6808 | 6.7176 | 4.6829 | 4.6829 | 0.56
0.84615 | 14.1678 | 6.8127 | 4.8496 | 4.8496 | 0.58
0.86526 | 14.6551 | 6.9665 | 5.0164 | 5.0164 | 0.6
0.88041 | 15.142 | 7.0886 | 5.1831 | 5.1831 | 0.62
0.90788 | 15.629 | 7.3097 | 5.3498 | 5.3498 | 0.64
0.92799 | 16.1163 | 7.4716 | 5.5166 | 5.5166 | 0.66
0.93945 | 16.6029 | 7.5639 | 5.6832 | 5.6832 | 0.68
0.95257 | 17.0899 | 7.6695 | 5.8499 | 5.8499 | 0.7
0.97273 | 17.577 | 7.8318 | 6.0166 | 6.0166 | 0.72
0.98934 | 18.064 | 7.9656 | 6.1833 | 6.1833 | 0.74
1.017 | 18.5512 | 8.1884 | 6.3501 | 6.3501 | 0.76
1.0241 | 19.0385 | 8.2456 | 6.5169 | 6.5169 | 0.78
1.0383 | 19.5251 | 8.3599 | 6.6834 | 6.6834 | 0.8
1.0574 | 20.012 | 8.5137 | 6.8501 | 6.8501 | 0.82
1.0775 | 20.4992 | 8.6757 | 7.0169 | 7.0169 | 0.84
1.0954 | 20.986 | 8.8192 | 7.1835 | 7.1835 | 0.86
1.1101 | 21.4729 | 8.9379 | 7.3502 | 7.3502 | 0.88
1.1214 | 21.9597 | 9.0287 | 7.5168 | 7.5168 | 0.9
1.1356 | 22.4461 | 9.1431 | 7.6833 | 7.6833 | 0.92
1.1572 | 22.9331 | 9.3168 | 7.85 | 7.85 | 0.94
1.1681 | 23.4204 | 9.4048 | 8.0168 | 8.0168 | 0.96
1.1794 | 23.9072 | 9.4959 | 8.1834 | 8.1834 | 0.98
1.1939 | 24.394 | 9.6124 | 8.3501 | 8.3501 | 1
1.2057 | 24.8809 | 9.7072 | 8.5168 | 8.5168 | 1.02
1.225 | 25.3676 | 9.8627 | 8.6833 | 8.6833 | 1.04
1.2415 | 25.8545 | 9.9957 | 8.85 | 8.85 | 1.06
1.2442 | 26.3417 | 10.0178 | 9.0168 | 9.0168 | 1.08
1.2616 | 26.8283 | 10.1578 | 9.1833 | 9.1833 | 1.1
1.2763 | 27.3148 | 10.2759 | 9.3499 | 9.3499 | 1.12
1.2898 | 27.802 | 10.3844 | 9.5166 | 9.5166 | 1.14
1.3036 | 28.289 | 10.4962 | 9.6833 | 9.6833 | 1.16
1.3112 | 28.7759 | 10.5567 | 9.85 | 9.85 | 1.18
1.3167 | 29.2631 | 10.6015 | 10.0168 | 10.0168 | 1.2
1.3363 | 29.7497 | 10.7592 | 10.1833 | 10.1833 | 1.22
1.3476 | 30.2366 | 10.8501 | 10.35 | 10.35 | 1.24
1.3538 | 30.7238 | 10.9002 | 10.5168 | 10.5168 | 1.26
1.3616 | 31.2107 | 10.9626 | 10.6834 | 10.6834 | 1.28
1.3669 | 31.6973 | 11.0054 | 10.85 | 10.85 | 1.3
1.3777 | 32.1845 | 11.0927 | 11.0168 | 11.0168 | 1.32
1.3981 | 32.6711 | 11.257 | 11.1833 | 11.1833 | 1.34
1.4034 | 33.158 | 11.2994 | 11.35 | 11.35 | 1.36
1.4034 | 33.6456 | 11.2991 | 11.5169 | 11.5169 | 1.38
1.4095 | 34.1322 | 11.3488 | 11.6834 | 11.6834 | 1.4
1.4147 | 34.6189 | 11.3908 | 11.8501 | 11.8501 | 1.42
1.4262 | 35.1061 | 11.4825 | 12.0168 | 12.0168 | 1.44
1.4361 | 35.5927 | 11.5626 | 12.1834 | 12.1834 | 1.46
1.4322 | 36.0796 | 11.5309 | 12.3501 | 12.3501 | 1.48
1.4354 | 36.5668 | 11.557 | 12.5168 | 12.5168 | 1.5
1.4434 | 37.0534 | 11.6212 | 12.6834 | 12.6834 | 1.52
1.4478 | 37.5403 | 11.6564 | 12.8501 | 12.8501 | 1.54
1.4563 | 38.0277 | 11.7252 | 13.0169 | 13.0169 | 1.56
1.4598 | 38.5145 | 11.753 | 13.1835 | 13.1835 | 1.58
1.4569 | 39.0011 | 11.7302 | 13.3501 | 13.3501 | 1.6
1.4658 | 39.4882 | 11.8017 | 13.5168 | 13.5168 | 1.62
1.4741 | 39.9748 | 11.8685 | 13.6834 | 13.6834 | 1.64
1.478 | 40.4616 | 11.8999 | 13.85 | 13.85 | 1.66
1.479 | 40.9485 | 11.9081 | 14.0167 | 14.0167 | 1.68
1.4817 | 41.4351 | 11.93 | 14.1832 | 14.1832 | 1.7
1.4877 | 41.9223 | 11.9781 | 14.35 | 14.35 | 1.72
1.4949 | 42.4094 | 12.0363 | 14.5168 | 14.5168 | 1.74
1.4962 | 42.896 | 12.0468 | 14.6833 | 14.6833 | 1.76
1.4928 | 43.383 | 12.0193 | 14.85 | 14.85 | 1.78
1.4992 | 43.8701 | 12.0709 | 15.0168 | 15.0168 | 1.8
1.5093 | 44.3571 | 12.1523 | 15.1834 | 15.1834 | 1.82
1.518 | 44.8439 | 12.2222 | 15.3501 | 15.3501 | 1.84
1.5249 | 45.331 | 12.2773 | 15.5168 | 15.5168 | 1.86
1.5207 | 45.8176 | 12.2439 | 15.6834 | 15.6834 | 1.88
1.5239 | 46.3044 | 12.2692 | 15.85 | 15.85 | 1.9
1.5353 | 46.7916 | 12.3613 | 16.0167 | 16.0167 | 1.92
1.5407 | 47.2783 | 12.4044 | 16.1834 | 16.1834 | 1.94
1.5459 | 47.7651 | 12.4463 | 16.35 | 16.35 | 1.96
1.5501 | 48.2522 | 12.4803 | 16.5167 | 16.5167 | 1.98
1.5472 | 48.7389 | 12.4573 | 16.6833 | 16.6833 | 2
1.5528 | 49.2262 | 12.5022 | 16.8501 | 16.8501 | 2.02
1.5667 | 49.7135 | 12.6137 | 17.0169 | 17.0169 | 2.04
1.5648 | 50.1999 | 12.5986 | 17.1834 | 17.1834 | 2.06
1.5689 | 50.6865 | 12.6321 | 17.35 | 17.35 | 2.08
1.5716 | 51.1735 | 12.6534 | 17.5167 | 17.5167 | 2.1
1.5747 | 51.6604 | 12.6785 | 17.6834 | 17.6834 | 2.12
1.5851 | 52.1474 | 12.762 | 17.8501 | 17.8501 | 2.14
1.5905 | 52.6346 | 12.806 | 18.0168 | 18.0168 | 2.16
1.5867 | 53.1213 | 12.7753 | 18.1834 | 18.1834 | 2.18
1.5913 | 53.6081 | 12.8122 | 18.3501 | 18.3501 | 2.2
1.5964 | 54.0953 | 12.8534 | 18.5168 | 18.5168 | 2.22
1.6005 | 54.5819 | 12.886 | 18.6834 | 18.6834 | 2.24
1.6085 | 55.0688 | 12.9507 | 18.8501 | 18.8501 | 2.26
1.6027 | 55.556 | 12.9044 | 19.0168 | 19.0168 | 2.28
1.604 | 56.0426 | 12.9145 | 19.1834 | 19.1834 | 2.3
1.6137 | 56.5294 | 12.9927 | 19.35 | 19.35 | 2.32
1.6203 | 57.0165 | 13.046 | 19.5167 | 19.5167 | 2.34
1.6224 | 57.5031 | 13.0625 | 19.6833 | 19.6833 | 2.36
1.622 | 57.9901 | 13.059 | 19.85 | 19.85 | 2.38
1.6189 | 58.4772 | 13.0341 | 20.0167 | 20.0167 | 2.4
1.6256 | 58.964 | 13.0879 | 20.1834 | 20.1834 | 2.42
1.6355 | 59.4508 | 13.1678 | 20.35 | 20.35 | 2.44
1.633 | 59.9381 | 13.148 | 20.5168 | 20.5168 | 2.46
1.6345 | 60.4249 | 13.1604 | 20.6834 | 20.6834 | 2.48
1.6364 | 60.9113 | 13.175 | 20.8499 | 20.8499 | 2.5
1.637 | 61.3984 | 13.1798 | 21.0167 | 21.0167 | 2.52
1.6465 | 61.885 | 13.2565 | 21.1833 | 21.1833 | 2.54
1.6492 | 62.3722 | 13.2782 | 21.35 | 21.35 | 2.56
1.6462 | 62.8597 | 13.254 | 21.5169 | 21.5169 | 2.58
1.6504 | 63.3463 | 13.2878 | 21.6834 | 21.6834 | 2.6
1.653 | 63.8331 | 13.3094 | 21.8501 | 21.8501 | 2.62
1.6546 | 64.32 | 13.3216 | 22.0167 | 22.0167 | 2.64
1.6583 | 64.8068 | 13.3521 | 22.1834 | 22.1834 | 2.66
1.6524 | 65.2938 | 13.3042 | 22.3501 | 22.3501 | 2.68
1.6517 | 65.7809 | 13.2981 | 22.5168 | 22.5168 | 2.7
1.6601 | 66.2675 | 13.3664 | 22.6834 | 22.6834 | 2.72
1.6627 | 66.7543 | 13.3872 | 22.85 | 22.85 | 2.74
1.6587 | 67.2416 | 13.3547 | 23.0168 | 23.0168 | 2.76
1.6598 | 67.7286 | 13.3636 | 23.1835 | 23.1835 | 2.78
1.6586 | 68.2154 | 13.3542 | 23.3501 | 23.3501 | 2.8
1.6671 | 68.7025 | 13.4224 | 23.5169 | 23.5169 | 2.82
1.6776 | 69.1889 | 13.5073 | 23.6834 | 23.6834 | 2.84
1.6714 | 69.6757 | 13.4573 | 23.85 | 23.85 | 2.86
1.6696 | 70.163 | 13.4428 | 24.0168 | 24.0168 | 2.88
1.6715 | 70.6496 | 13.458 | 24.1834 | 24.1834 | 2.9
1.6736 | 71.1364 | 13.475 | 24.35 | 24.35 | 2.92
1.6825 | 71.6234 | 13.5466 | 24.5167 | 24.5167 | 2.94
1.6827 | 72.11 | 13.5478 | 24.6832 | 24.6832 | 2.96
1.6734 | 72.5969 | 13.4729 | 24.8499 | 24.8499 | 2.98
1.6778 | 73.0841 | 13.5087 | 25.0167 | 25.0167 | 3
1.6795 | 73.5709 | 13.5224 | 25.1833 | 25.1833 | 3.02
1.6813 | 74.0576 | 13.5372 | 25.3499 | 25.3499 | 3.04
1.6832 | 74.545 | 13.5518 | 25.5167 | 25.5167 | 3.06
1.677 | 75.0318 | 13.5025 | 25.6834 | 25.6834 | 3.08
1.673 | 75.5184 | 13.4698 | 25.8499 | 25.8499 | 3.1
1.6823 | 76.0055 | 13.5448 | 26.0167 | 26.0167 | 3.12
1.6798 | 76.4923 | 13.5249 | 26.1833 | 26.1833 | 3.14
1.6793 | 76.9792 | 13.5207 | 26.35 | 26.35 | 3.16
1.678 | 77.4666 | 13.5106 | 26.5168 | 26.5168 | 3.18
1.6764 | 77.9532 | 13.4976 | 26.6834 | 26.6834 | 3.2
1.6797 | 78.4403 | 13.5242 | 26.8501 | 26.8501 | 3.22
1.6868 | 78.9275 | 13.5815 | 27.0169 | 27.0169 | 3.24
1.6759 | 79.4141 | 13.4934 | 27.1834 | 27.1834 | 3.26
1.6739 | 79.901 | 13.4769 | 27.3501 | 27.3501 | 3.28
1.6767 | 80.3882 | 13.5 | 27.5169 | 27.5169 | 3.3
1.6775 | 80.875 | 13.5061 | 27.6835 | 27.6835 | 3.32
1.6808 | 81.3617 | 13.5329 | 27.8501 | 27.8501 | 3.34
1.6792 | 81.8489 | 13.5199 | 28.0169 | 28.0169 | 3.36
1.6683 | 82.3355 | 13.4321 | 28.1834 | 28.1834 | 3.38
1.6715 | 82.8221 | 13.4578 | 28.35 | 28.35 | 3.4
1.6746 | 83.3094 | 13.4833 | 28.5168 | 28.5168 | 3.42
1.6702 | 83.796 | 13.447 | 28.6834 | 28.6834 | 3.44
1.6715 | 84.283 | 13.4581 | 28.8501 | 28.8501 | 3.46
1.6635 | 84.7701 | 13.3933 | 29.0168 | 29.0168 | 3.48
1.6601 | 85.2565 | 13.3662 | 29.1833 | 29.1833 | 3.5
1.6647 | 85.7433 | 13.4029 | 29.3499 | 29.3499 | 3.52
1.6632 | 86.2305 | 13.3909 | 29.5167 | 29.5167 | 3.54
1.6526 | 86.7171 | 13.3055 | 29.6832 | 29.6832 | 3.56
1.65 | 87.204 | 13.2851 | 29.8499 | 29.8499 | 3.58
1.6413 | 87.6912 | 13.215 | 30.0167 | 30.0167 | 3.6
1.6408 | 88.1779 | 13.2107 | 30.1833 | 30.1833 | 3.62
1.6415 | 88.6649 | 13.2166 | 30.35 | 30.35 | 3.64
1.6315 | 89.1522 | 13.1354 | 30.5168 | 30.5168 | 3.66
1.6281 | 89.6388 | 13.1082 | 30.6834 | 30.6834 | 3.68
1.6308 | 90.1254 | 13.1303 | 30.8499 | 30.8499 | 3.7
1.6259 | 90.6126 | 13.091 | 31.0167 | 31.0167 | 3.72
1.6275 | 91.0994 | 13.1032 | 31.1833 | 31.1833 | 3.74
1.6217 | 91.5863 | 13.0571 | 31.35 | 31.35 | 3.76
1.6105 | 92.0736 | 12.9665 | 31.5168 | 31.5168 | 3.78
1.6107 | 92.5602 | 12.9685 | 31.6834 | 31.6834 | 3.8
1.6133 | 93.0472 | 12.9891 | 31.8501 | 31.8501 | 3.82
1.609 | 93.5345 | 12.955 | 32.0169 | 32.0169 | 3.84
1.6033 | 94.0213 | 12.9089 | 32.1835 | 32.1835 | 3.86
1.5913 | 94.5083 | 12.8124 | 32.3502 | 32.3502 | 3.88
1.5848 | 94.9952 | 12.7598 | 32.5169 | 32.5169 | 3.9
1.5856 | 95.4818 | 12.766 | 32.6834 | 32.6834 | 3.92
1.579 | 95.9686 | 12.7128 | 32.8501 | 32.8501 | 3.94
1.5683 | 96.4558 | 12.6267 | 33.0168 | 33.0168 | 3.96
1.5564 | 96.9425 | 12.5309 | 33.1834 | 33.1834 | 3.98
1.5479 | 97.4291 | 12.4628 | 33.35 | 33.35 | 4
1.5417 | 97.9161 | 12.413 | 33.5167 | 33.5167 | 4.02
1.5361 | 98.4031 | 12.3678 | 33.6834 | 33.6834 | 4.04
1.5217 | 98.89 | 12.2522 | 33.8501 | 33.8501 | 4.06
1.5067 | 99.3774 | 12.1312 | 34.0169 | 34.0169 | 4.08
1.49 | 99.8636 | 11.9965 | 34.1833 | 34.1833 | 4.1
1.4787 | 100.3502 | 11.9054 | 34.3499 | 34.3499 | 4.12
1.466 | 100.8372 | 11.8037 | 34.5166 | 34.5166 | 4.14
1.4532 | 101.3239 | 11.7003 | 34.6832 | 34.6832 | 4.16
1.4404 | 101.8111 | 11.597 | 34.8499 | 34.8499 | 4.18
1.4395 | 102.2982 | 11.5899 | 35.0167 | 35.0167 | 4.2
1.4398 | 102.785 | 11.5922 | 35.1833 | 35.1833 | 4.22
1.4369 | 103.272 | 11.5693 | 35.35 | 35.35 | 4.24
1.4287 | 103.7591 | 11.5028 | 35.5167 | 35.5167 | 4.26
1.4258 | 104.2461 | 11.4795 | 35.6834 | 35.6834 | 4.28
1.4234 | 104.7329 | 11.4604 | 35.8501 | 35.8501 | 4.3
1.427 | 105.22 | 11.4895 | 36.0168 | 36.0168 | 4.32
1.4224 | 105.7066 | 11.452 | 36.1834 | 36.1834 | 4.34
1.4137 | 106.1934 | 11.3825 | 36.35 | 36.35 | 4.36
1.405 | 106.6807 | 11.3124 | 36.5168 | 36.5168 | 4.38
1.4053 | 107.1675 | 11.3147 | 36.6834 | 36.6834 | 4.4
1.4031 | 107.6543 | 11.2973 | 36.8501 | 36.8501 | 4.42
1.4006 | 108.1414 | 11.2766 | 37.0168 | 37.0168 | 4.44
1.3917 | 108.6282 | 11.2055 | 37.1834 | 37.1834 | 4.46
1.3824 | 109.1152 | 11.1303 | 37.3501 | 37.3501 | 4.48
1.3862 | 109.6025 | 11.1612 | 37.5169 | 37.5169 | 4.5
1.3868 | 110.0891 | 11.1657 | 37.6835 | 37.6835 | 4.52
1.3878 | 110.5757 | 11.1734 | 37.8501 | 37.8501 | 4.54
1.3834 | 111.0627 | 11.1387 | 38.0167 | 38.0167 | 4.56
1.3795 | 111.5494 | 11.107 | 38.1834 | 38.1834 | 4.58
1.3769 | 112.0362 | 11.0859 | 38.35 | 38.35 | 4.6
1.3796 | 112.5235 | 11.1074 | 38.5168 | 38.5168 | 4.62
1.3738 | 113.01 | 11.0608 | 38.6833 | 38.6833 | 4.64
1.3668 | 113.4969 | 11.005 | 38.85 | 38.85 | 4.66
1.361 | 113.9842 | 10.958 | 39.0168 | 39.0168 | 4.68
1.3644 | 114.4708 | 10.9856 | 39.1834 | 39.1834 | 4.7
1.3633 | 114.9574 | 10.9765 | 39.3499 | 39.3499 | 4.72
1.3616 | 115.4444 | 10.9629 | 39.5166 | 39.5166 | 4.74
1.3523 | 115.931 | 10.8876 | 39.6832 | 39.6832 | 4.76
1.3443 | 116.418 | 10.8233 | 39.8499 | 39.8499 | 4.78
1.3464 | 116.9053 | 10.8401 | 40.0167 | 40.0167 | 4.8
1.3476 | 117.3923 | 10.8499 | 40.1834 | 40.1834 | 4.82
1.3445 | 117.8792 | 10.8252 | 40.3501 | 40.3501 | 4.84
1.3344 | 118.3664 | 10.7435 | 40.5168 | 40.5168 | 4.86
1.3245 | 118.8531 | 10.6638 | 40.6834 | 40.6834 | 4.88
1.3196 | 119.3399 | 10.6243 | 40.8501 | 40.8501 | 4.9
1.3206 | 119.8271 | 10.6324 | 41.0168 | 41.0168 | 4.92
1.314 | 120.3137 | 10.5795 | 41.1834 | 41.1834 | 4.94
1.3074 | 120.8005 | 10.5267 | 41.35 | 41.35 | 4.96
1.2979 | 121.2876 | 10.4496 | 41.5167 | 41.5167 | 4.98
1.2962 | 121.7742 | 10.4361 | 41.6833 | 41.6833 | 5
1.2953 | 122.2612 | 10.4287 | 41.85 | 41.85 | 5.02
1.2942 | 122.7485 | 10.4204 | 42.0168 | 42.0168 | 5.04
1.2828 | 123.2353 | 10.328 | 42.1834 | 42.1834 | 5.06
1.2777 | 123.7224 | 10.2869 | 42.3502 | 42.3502 | 5.08
1.2717 | 124.2092 | 10.2391 | 42.5168 | 42.5168 | 5.1
1.2749 | 124.6958 | 10.2649 | 42.6834 | 42.6834 | 5.12
1.2703 | 125.1826 | 10.2274 | 42.85 | 42.85 | 5.14
1.2665 | 125.6697 | 10.1972 | 43.0167 | 43.0167 | 5.16
1.2565 | 126.1565 | 10.1169 | 43.1834 | 43.1834 | 5.18
1.261 | 126.6433 | 10.1526 | 43.35 | 43.35 | 5.2
1.2611 | 127.1304 | 10.1539 | 43.5167 | 43.5167 | 5.22
1.263 | 127.6172 | 10.1685 | 43.6834 | 43.6834 | 5.24
1.2552 | 128.1042 | 10.106 | 43.8501 | 43.8501 | 5.26
1.2516 | 128.5913 | 10.0772 | 44.0168 | 44.0168 | 5.28
1.2505 | 129.0777 | 10.0684 | 44.1833 | 44.1833 | 5.3
1.2572 | 129.5645 | 10.1222 | 44.3499 | 44.3499 | 5.32
1.2546 | 130.0517 | 10.1015 | 44.5167 | 44.5167 | 5.34
1.2519 | 130.5384 | 10.0799 | 44.6833 | 44.6833 | 5.36
1.2445 | 131.0256 | 10.02 | 44.8501 | 44.8501 | 5.38
1.244 | 131.5124 | 10.016 | 45.0167 | 45.0167 | 5.4
1.249 | 131.999 | 10.0565 | 45.1833 | 45.1833 | 5.42
1.2491 | 132.4861 | 10.0569 | 45.35 | 45.35 | 5.44
1.2411 | 132.9734 | 9.993 | 45.5168 | 45.5168 | 5.46
1.2347 | 133.4602 | 9.9411 | 45.6834 | 45.6834 | 5.48
1.2334 | 133.9468 | 9.9303 | 45.85 | 45.85 | 5.5
1.2335 | 134.434 | 9.9313 | 46.0168 | 46.0168 | 5.52
1.2391 | 134.9205 | 9.9768 | 46.1833 | 46.1833 | 5.54
1.2304 | 135.4075 | 9.9063 | 46.35 | 46.35 | 5.56
1.2261 | 135.8947 | 9.8719 | 46.5167 | 46.5167 | 5.58
1.2199 | 136.3813 | 9.8217 | 46.6833 | 46.6833 | 5.6
1.2238 | 136.8682 | 9.8535 | 46.85 | 46.85 | 5.62
1.2175 | 137.3555 | 9.8026 | 47.0168 | 47.0168 | 5.64
1.2119 | 137.8423 | 9.7578 | 47.1834 | 47.1834 | 5.66
1.2002 | 138.3295 | 9.6632 | 47.3502 | 47.3502 | 5.68
1.1993 | 138.8164 | 9.6563 | 47.5169 | 47.5169 | 5.7
1.193 | 139.3031 | 9.6057 | 47.6834 | 47.6834 | 5.72
1.1879 | 139.7896 | 9.5645 | 47.85 | 47.85 | 5.74
1.1739 | 140.2768 | 9.4518 | 48.0167 | 48.0167 | 5.76
1.1646 | 140.7637 | 9.3766 | 48.1834 | 48.1834 | 5.78
1.1537 | 141.2503 | 9.2889 | 48.35 | 48.35 | 5.8
1.1451 | 141.7375 | 9.2198 | 48.5167 | 48.5167 | 5.82
1.1304 | 142.2243 | 9.1014 | 48.6834 | 48.6834 | 5.84
1.112 | 142.7112 | 8.9531 | 48.8501 | 48.8501 | 5.86
1.0949 | 143.1984 | 8.8157 | 49.0168 | 49.0168 | 5.88
1.0878 | 143.685 | 8.7585 | 49.1834 | 49.1834 | 5.9
1.0854 | 144.1718 | 8.7393 | 49.35 | 49.35 | 5.92
1.0825 | 144.6589 | 8.7158 | 49.5168 | 49.5168 | 5.94
1.0762 | 145.1453 | 8.6653 | 49.6832 | 49.6832 | 5.96
1.0701 | 145.6323 | 8.6155 | 49.8499 | 49.8499 | 5.98
1.0688 | 146.1196 | 8.6055 | 50.0168 | 50.0168 | 6
1.0728 | 146.6062 | 8.6377 | 50.1833 | 50.1833 | 6.02
1.0766 | 147.093 | 8.668 | 50.3499 | 50.3499 | 6.04
1.0728 | 147.5802 | 8.6372 | 50.5167 | 50.5167 | 6.06
1.0719 | 148.0669 | 8.6301 | 50.6833 | 50.6833 | 6.08
1.067 | 148.5539 | 8.591 | 50.85 | 50.85 | 6.1
1.0762 | 149.041 | 8.6648 | 51.0167 | 51.0167 | 6.12
1.0749 | 149.5276 | 8.6542 | 51.1833 | 51.1833 | 6.14
1.0713 | 150.0144 | 8.6251 | 51.3499 | 51.3499 | 6.16
1.0629 | 150.5016 | 8.5578 | 51.5167 | 51.5167 | 6.18
1.0633 | 150.9885 | 8.5608 | 51.6834 | 51.6834 | 6.2
1.0618 | 151.4755 | 8.5492 | 51.8501 | 51.8501 | 6.22
1.0655 | 151.9628 | 8.579 | 52.0169 | 52.0169 | 6.24
1.058 | 152.4494 | 8.5181 | 52.1834 | 52.1834 | 6.26
1.0533 | 152.9364 | 8.4804 | 52.3501 | 52.3501 | 6.28
1.0525 | 153.4235 | 8.4737 | 52.5169 | 52.5169 | 6.3
1.0564 | 153.9103 | 8.5058 | 52.6835 | 52.6835 | 6.32
1.0536 | 154.3973 | 8.4826 | 52.8502 | 52.8502 | 6.34
1.0473 | 154.8842 | 8.4322 | 53.0169 | 53.0169 | 6.36
1.0399 | 155.3708 | 8.373 | 53.1834 | 53.1834 | 6.38
1.0367 | 155.8576 | 8.3466 | 53.3501 | 53.3501 | 6.4
1.041 | 156.3447 | 8.3813 | 53.5168 | 53.5168 | 6.42
1.0393 | 156.8313 | 8.3679 | 53.6834 | 53.6834 | 6.44
1.0309 | 157.3181 | 8.3004 | 53.85 | 53.85 | 6.46
1.0209 | 157.8053 | 8.2198 | 54.0167 | 54.0167 | 6.48
1.0161 | 158.2919 | 8.1813 | 54.1833 | 54.1833 | 6.5
1.0157 | 158.779 | 8.1778 | 54.3501 | 54.3501 | 6.52
1.0204 | 159.2662 | 8.2156 | 54.5168 | 54.5168 | 6.54
1.0035 | 159.7526 | 8.0795 | 54.6833 | 54.6833 | 6.56
0.99606 | 160.2393 | 8.0197 | 54.8499 | 54.8499 | 6.58
0.98721 | 160.7263 | 7.9485 | 55.0166 | 55.0166 | 6.6
0.98181 | 161.2133 | 7.9049 | 55.1833 | 55.1833 | 6.62
0.97534 | 161.7002 | 7.8529 | 55.35 | 55.35 | 6.64
0.96974 | 162.1874 | 7.8078 | 55.5167 | 55.5167 | 6.66
0.95006 | 162.6742 | 7.6493 | 55.6834 | 55.6834 | 6.68
0.93868 | 163.161 | 7.5577 | 55.85 | 55.85 | 6.7
0.92272 | 163.6481 | 7.4292 | 56.0167 | 56.0167 | 6.72
0.90096 | 164.1349 | 7.254 | 56.1834 | 56.1834 | 6.74
0.86931 | 164.6216 | 6.9991 | 56.35 | 56.35 | 6.76
0.84439 | 165.1088 | 6.7985 | 56.5167 | 56.5167 | 6.78
0.82309 | 165.5954 | 6.627 | 56.6833 | 56.6833 | 6.8
0.80999 | 166.0824 | 6.5215 | 56.85 | 56.85 | 6.82
0.78532 | 166.5695 | 6.3229 | 57.0167 | 57.0167 | 6.84
0.75243 | 167.0565 | 6.0581 | 57.1834 | 57.1834 | 6.86
0.71954 | 167.5436 | 5.7933 | 57.3502 | 57.3502 | 6.88
0.66829 | 168.0308 | 5.3807 | 57.5169 | 57.5169 | 6.9
0.5149 | 168.5174 | 4.1457 | 57.6835 | 57.6835 | 6.92
0.1848 | 169.0041 | 1.4879 | 57.8501 | 57.8501 | 6.94
0.00687 | 169.4913 | 0.0553 | 58.0169 | 58.0169 | 6.96
-0.03431 | 169.9781 | -0.27625 | 58.1835 | 58.1835 | 6.98
-0.01426 | 170.4645 | -0.11482 | 58.35 | 58.35 | 7
-0.00218 | 170.9518 | -0.01759 | 58.5168 | 58.5168 | 7.02
0.00813 | 171.438 | 0.06547 | 58.6832 | 58.6832 | 7.04
0.00039 | 171.9252 | 0.00311 | 58.85 | 58.85 | 7.06
-0.00655 | 172.4123 | -0.05273 | 59.0167 | 59.0167 | 7.08
-0.00741 | 172.899 | -0.05966 | 59.1833 | 59.1833 | 7.1
-0.00056 | 173.3857 | -0.00448 | 59.3499 | 59.3499 | 7.12
-0.00765 | 173.8729 | -0.06162 | 59.5167 | 59.5167 | 7.14
-0.00225 | 174.3595 | -0.0181 | 59.6832 | 59.6832 | 7.16
-0.00882 | 174.8466 | -0.07105 | 59.85 | 59.85 | 7.18
-0.00668 | 175.3336 | -0.05376 | 60.0167 | 60.0167 | 7.2
-0.0025 | 175.8202 | -0.0201 | 60.1832 | 60.1832 | 7.22
-0.0023 | 176.307 | -0.01852 | 60.3499 | 60.3499 | 7.24
-0.00981 | 176.7943 | -0.07898 | 60.5167 | 60.5167 | 7.26
-0.00983 | 177.2812 | -0.07911 | 60.6834 | 60.6834 | 7.28
-0.01292 | 177.7682 | -0.10406 | 60.8501 | 60.8501 | 7.3
-0.00813 | 178.2553 | -0.06549 | 61.0168 | 61.0168 | 7.32
-0.00466 | 178.742 | -0.03751 | 61.1834 | 61.1834 | 7.34
-0.01015 | 179.2289 | -0.08175 | 61.3501 | 61.3501 | 7.36
-0.01507 | 179.7164 | -0.12135 | 61.5169 | 61.5169 | 7.38
-0.00772 | 180.2028 | -0.06219 | 61.6834 | 61.6834 | 7.4
-0.00311 | 180.6896 | -0.02501 | 61.8501 | 61.8501 | 7.42
0.00244 | 181.1768 | 0.01965 | 62.0168 | 62.0168 | 7.44
0.00338 | 181.6635 | 0.02725 | 62.1834 | 62.1834 | 7.46
-0.00564 | 182.1505 | -0.04543 | 62.3501 | 62.3501 | 7.48
-0.00196 | 182.6376 | -0.01577 | 62.5169 | 62.5169 | 7.5
0.00176 | 183.1244 | 0.01417 | 62.6835 | 62.6835 | 7.52
0.00784 | 183.6112 | 0.06314 | 62.8501 | 62.8501 | 7.54
0.00695 | 184.0983 | 0.05595 | 63.0169 | 63.0169 | 7.56
0.00666 | 184.5848 | 0.05363 | 63.1834 | 63.1834 | 7.58
-0.00055 | 185.0716 | -0.00441 | 63.35 | 63.35 | 7.6
0.00766 | 185.5585 | 0.06169 | 63.5167 | 63.5167 | 7.62
0.00394 | 186.0453 | 0.0317 | 63.6833 | 63.6833 | 7.64
0.00133 | 186.5323 | 0.0107 | 63.85 | 63.85 | 7.66
0.00055 | 187.0196 | 0.00441 | 64.0168 | 64.0168 | 7.68
0.00595 | 187.5062 | 0.04793 | 64.1834 | 64.1834 | 7.7
0.00556 | 187.9929 | 0.04473 | 64.35 | 64.35 | 7.72
0.0103 | 188.4801 | 0.08294 | 64.5167 | 64.5167 | 7.74
0.00027 | 188.9667 | 0.00217 | 64.6833 | 64.6833 | 7.76
-0.00169 | 189.4535 | -0.01364 | 64.8499 | 64.8499 | 7.78
-0.00229 | 189.9404 | -0.0184 | 65.0166 | 65.0166 | 7.8
0.00474 | 190.4272 | 0.03813 | 65.1832 | 65.1832 | 7.82
0.00364 | 190.9144 | 0.02933 | 65.35 | 65.35 | 7.84
0.00155 | 191.4015 | 0.01244 | 65.5167 | 65.5167 | 7.86
-0.00656 | 191.8883 | -0.05282 | 65.6834 | 65.6834 | 7.88
-0.00171 | 192.3751 | -0.01374 | 65.85 | 65.85 | 7.9
0.00231 | 192.8624 | 0.01859 | 66.0168 | 66.0168 | 7.92
0.00063 | 193.3492 | 0.00506 | 66.1834 | 66.1834 | 7.94
-0.00287 | 193.836 | -0.02313 | 66.35 | 66.35 | 7.96
-0.00636 | 194.3231 | -0.05122 | 66.5168 | 66.5168 | 7.98
-0.00564 | 194.8095 | -0.04541 | 66.6833 | 66.6833 | 8
0.00932 | 195.2965 | 0.07503 | 66.85 | 66.85 | 8.02
0.01222 | 195.7838 | 0.09837 | 67.0168 | 67.0168 | 8.04
0.01208 | 196.2706 | 0.09726 | 67.1834 | 67.1834 | 8.06
0.01019 | 196.7574 | 0.08207 | 67.35 | 67.35 | 8.08
0.00422 | 197.2445 | 0.034 | 67.5168 | 67.5168 | 8.1
0.0127 | 197.7313 | 0.10226 | 67.6834 | 67.6834 | 8.12
0.04441 | 198.2183 | 0.35757 | 67.8501 | 67.8501 | 8.14
0.05817 | 198.7053 | 0.46833 | 68.0168 | 68.0168 | 8.16
0.07304 | 199.1917 | 0.58807 | 68.1833 | 68.1833 | 8.18
0.08224 | 199.6784 | 0.66214 | 68.3499 | 68.3499 | 8.2
0.07922 | 200.1656 | 0.63782 | 68.5167 | 68.5167 | 8.22
0.07188 | 200.6524 | 0.5787 | 68.6833 | 68.6833 | 8.24
0.05927 | 201.1393 | 0.47722 | 68.85 | 68.85 | 8.26
0.04565 | 201.6266 | 0.36753 | 69.0168 | 69.0168 | 8.28
0.03894 | 202.1132 | 0.31354 | 69.1834 | 69.1834 | 8.3
0.04141 | 202.6 | 0.33344 | 69.35 | 69.35 | 8.32
0.0359 | 203.0873 | 0.28903 | 69.5168 | 69.5168 | 8.34
0.03624 | 203.574 | 0.29176 | 69.6834 | 69.6834 | 8.36
0.03432 | 204.0608 | 0.27631 | 69.85 | 69.85 | 8.38
0.0373 | 204.5479 | 0.30028 | 70.0167 | 70.0167 | 8.4
0.05279 | 205.0345 | 0.42506 | 70.1833 | 70.1833 | 8.42
0.0577 | 205.5214 | 0.46461 | 70.35 | 70.35 | 8.44
0.05243 | 206.0086 | 0.42214 | 70.5167 | 70.5167 | 8.46
0.05406 | 206.4956 | 0.43527 | 70.6834 | 70.6834 | 8.48
0.05458 | 206.9822 | 0.43949 | 70.85 | 70.85 | 8.5
0.05783 | 207.4693 | 0.46564 | 71.0167 | 71.0167 | 8.52
0.06545 | 207.9561 | 0.527 | 71.1834 | 71.1834 | 8.54
0.0582 | 208.443 | 0.46857 | 71.35 | 71.35 | 8.56
0.05851 | 208.9304 | 0.47111 | 71.5169 | 71.5169 | 8.58
0.06119 | 209.4168 | 0.49267 | 71.6834 | 71.6834 | 8.6
0.06433 | 209.9035 | 0.51792 | 71.85 | 71.85 | 8.62
0.06151 | 210.3905 | 0.49521 | 72.0167 | 72.0167 | 8.64
0.06029 | 210.8775 | 0.48539 | 72.1834 | 72.1834 | 8.66
0.04848 | 211.3648 | 0.39031 | 72.3502 | 72.3502 | 8.68
0.05145 | 211.8518 | 0.41425 | 72.5169 | 72.5169 | 8.7
0.05069 | 212.3384 | 0.40813 | 72.6834 | 72.6834 | 8.72
0.05136 | 212.825 | 0.41348 | 72.85 | 72.85 | 8.74
0.0423 | 213.3123 | 0.34057 | 73.0168 | 73.0168 | 8.76
0.04672 | 213.7991 | 0.37618 | 73.1834 | 73.1834 | 8.78
0.05716 | 214.2857 | 0.46021 | 73.35 | 73.35 | 8.8
0.06516 | 214.7728 | 0.52466 | 73.5167 | 73.5167 | 8.82
0.0586 | 215.2594 | 0.4718 | 73.6833 | 73.6833 | 8.84
0.05213 | 215.7464 | 0.41971 | 73.85 | 73.85 | 8.86
0.04002 | 216.2339 | 0.32221 | 74.0169 | 74.0169 | 8.88
0.04237 | 216.7205 | 0.34114 | 74.1834 | 74.1834 | 8.9
0.04633 | 217.2073 | 0.37303 | 74.35 | 74.35 | 8.92
0.06174 | 217.6942 | 0.49713 | 74.5167 | 74.5167 | 8.94
0.0504 | 218.1808 | 0.40577 | 74.6833 | 74.6833 | 8.96
0.04457 | 218.6678 | 0.35884 | 74.85 | 74.85 | 8.98
0.04303 | 219.155 | 0.34648 | 75.0167 | 75.0167 | 9
0.04695 | 219.6416 | 0.37797 | 75.1833 | 75.1833 | 9.02
0.04282 | 220.1284 | 0.34479 | 75.3499 | 75.3499 | 9.04
0.04808 | 220.6155 | 0.38711 | 75.5167 | 75.5167 | 9.06
0.04565 | 221.1023 | 0.36754 | 75.6833 | 75.6833 | 9.08
0.0461 | 221.5892 | 0.37118 | 75.85 | 75.85 | 9.1
0.05296 | 222.0762 | 0.42641 | 76.0167 | 76.0167 | 9.12
0.04886 | 222.563 | 0.39337 | 76.1833 | 76.1833 | 9.14
0.04808 | 223.0499 | 0.38708 | 76.35 | 76.35 | 9.16
0.04698 | 223.5371 | 0.37828 | 76.5167 | 76.5167 | 9.18
0.05123 | 224.0237 | 0.41244 | 76.6833 | 76.6833 | 9.2
0.05564 | 224.5106 | 0.44798 | 76.85 | 76.85 | 9.22
0.05797 | 224.9978 | 0.46677 | 77.0167 | 77.0167 | 9.24
0.05484 | 225.4846 | 0.44155 | 77.1834 | 77.1834 | 9.26
0.07408 | 225.9717 | 0.59644 | 77.3501 | 77.3501 | 9.28
0.09058 | 226.4588 | 0.72932 | 77.5169 | 77.5169 | 9.3
0.10175 | 226.9456 | 0.81927 | 77.6835 | 77.6835 | 9.32
0.10981 | 227.4324 | 0.88412 | 77.8501 | 77.8501 | 9.34
0.10213 | 227.9195 | 0.82228 | 78.0169 | 78.0169 | 9.36
0.08621 | 228.4061 | 0.69411 | 78.1834 | 78.1834 | 9.38
0.08933 | 228.893 | 0.71919 | 78.35 | 78.35 | 9.4
0.08161 | 229.3801 | 0.65706 | 78.5168 | 78.5168 | 9.42
0.06606 | 229.8669 | 0.53188 | 78.6834 | 78.6834 | 9.44
0.05491 | 230.3536 | 0.44213 | 78.85 | 78.85 | 9.46
0.04856 | 230.8408 | 0.39098 | 79.0168 | 79.0168 | 9.48
0.05602 | 231.3274 | 0.45106 | 79.1834 | 79.1834 | 9.5
0.07664 | 231.8142 | 0.61706 | 79.35 | 79.35 | 9.52
0.07207 | 232.3013 | 0.58029 | 79.5167 | 79.5167 | 9.54
0.06713 | 232.7881 | 0.54053 | 79.6834 | 79.6834 | 9.56
0.06754 | 233.2749 | 0.54378 | 79.85 | 79.85 | 9.58
0.06415 | 233.7618 | 0.51648 | 80.0167 | 80.0167 | 9.6
0.07973 | 234.2484 | 0.64194 | 80.1832 | 80.1832 | 9.62
0.0892 | 234.7354 | 0.7182 | 80.3499 | 80.3499 | 9.64
0.0852 | 235.2225 | 0.686 | 80.5167 | 80.5167 | 9.66
0.08541 | 235.7093 | 0.6877 | 80.6833 | 80.6833 | 9.68
0.0931 | 236.1961 | 0.74962 | 80.8499 | 80.8499 | 9.7
0.09035 | 236.6832 | 0.72744 | 81.0167 | 81.0167 | 9.72
0.09365 | 237.1702 | 0.75399 | 81.1834 | 81.1834 | 9.74
0.08499 | 237.6572 | 0.68425 | 81.35 | 81.35 | 9.76
0.08002 | 238.1445 | 0.64427 | 81.5169 | 81.5169 | 9.78
0.08619 | 238.6307 | 0.69396 | 81.6833 | 81.6833 | 9.8
0.09419 | 239.1175 | 0.75833 | 81.8499 | 81.8499 | 9.82
0.09157 | 239.6046 | 0.73725 | 82.0167 | 82.0167 | 9.84
0.09732 | 240.0916 | 0.78357 | 82.1834 | 82.1834 | 9.86
0.09354 | 240.5788 | 0.75315 | 82.3501 | 82.3501 | 9.88
0.09693 | 241.0658 | 0.78045 | 82.5168 | 82.5168 | 9.9
0.10421 | 241.5525 | 0.83903 | 82.6834 | 82.6834 | 9.92
0.10252 | 242.0395 | 0.82542 | 82.8501 | 82.8501 | 9.94
0.09909 | 242.5266 | 0.7978 | 83.0169 | 83.0169 | 9.96
0.10282 | 243.0132 | 0.82783 | 83.1834 | 83.1834 | 9.98
0.11018 | 243.5 | 0.88711 | 83.35 | 83.35 | 10
0.13705 | 243.9869 | 1.1035 | 83.5167 | 83.5167 | 10.02
0.1615 | 244.4735 | 1.3003 | 83.6833 | 83.6833 | 10.04
0.17939 | 244.9606 | 1.4443 | 83.85 | 83.85 | 10.06
0.20416 | 245.4477 | 1.6438 | 84.0167 | 84.0167 | 10.08
0.22784 | 245.9343 | 1.8344 | 84.1833 | 84.1833 | 10.1
0.24864 | 246.4211 | 2.0019 | 84.3499 | 84.3499 | 10.12
0.26678 | 246.9082 | 2.148 | 84.5167 | 84.5167 | 10.14
0.27693 | 247.395 | 2.2296 | 84.6833 | 84.6833 | 10.16
0.27524 | 247.8818 | 2.216 | 84.8499 | 84.8499 | 10.18
0.2762 | 248.3689 | 2.2238 | 85.0167 | 85.0167 | 10.2
0.26017 | 248.8555 | 2.0947 | 85.1832 | 85.1832 | 10.22
0.23474 | 249.3423 | 1.89 | 85.3499 | 85.3499 | 10.24
0.21775 | 249.8296 | 1.7532 | 85.5167 | 85.5167 | 10.26
0.21395 | 250.3164 | 1.7226 | 85.6833 | 85.6833 | 10.28
0.21123 | 250.8032 | 1.7007 | 85.8499 | 85.8499 | 10.3
0.21247 | 251.2905 | 1.7107 | 86.0167 | 86.0167 | 10.32
0.18371 | 251.7773 | 1.4791 | 86.1834 | 86.1834 | 10.34
0.16513 | 252.264 | 1.3295 | 86.35 | 86.35 | 10.36
0.15116 | 252.7516 | 1.2171 | 86.5169 | 86.5169 | 10.38
0.13997 | 253.2382 | 1.1269 | 86.6834 | 86.6834 | 10.4
0.12905 | 253.7252 | 1.039 | 86.8501 | 86.8501 | 10.42
0.12589 | 254.2121 | 1.0136 | 87.0168 | 87.0168 | 10.44
0.1099 | 254.6987 | 0.88482 | 87.1834 | 87.1834 | 10.46
0.1134 | 255.1857 | 0.91304 | 87.35 | 87.35 | 10.48
0.12541 | 255.6728 | 1.0097 | 87.5168 | 87.5168 | 10.5
0.13441 | 256.1596 | 1.0822 | 87.6834 | 87.6834 | 10.52
0.14059 | 256.6465 | 1.1319 | 87.8501 | 87.8501 | 10.54
0.14471 | 257.1335 | 1.1651 | 88.0168 | 88.0168 | 10.56
0.13525 | 257.6205 | 1.0889 | 88.1835 | 88.1835 | 10.58
0.14212 | 258.1071 | 1.1443 | 88.35 | 88.35 | 10.6
0.1432 | 258.5942 | 1.153 | 88.5168 | 88.5168 | 10.62
0.13882 | 259.0806 | 1.1177 | 88.6833 | 88.6833 | 10.64
0.1415 | 259.5672 | 1.1393 | 88.8499 | 88.8499 | 10.66
0.13308 | 260.0546 | 1.0715 | 89.0167 | 89.0167 | 10.68
0.13069 | 260.5413 | 1.0522 | 89.1833 | 89.1833 | 10.7
0.13771 | 261.0283 | 1.1088 | 89.35 | 89.35 | 10.72
0.14077 | 261.5154 | 1.1334 | 89.5167 | 89.5167 | 10.74
0.13489 | 262.0021 | 1.0861 | 89.6833 | 89.6833 | 10.76
0.13925 | 262.489 | 1.1212 | 89.85 | 89.85 | 10.78
0.1412 | 262.9762 | 1.1368 | 90.0167 | 90.0167 | 10.8
0.14793 | 263.4629 | 1.191 | 90.1834 | 90.1834 | 10.82
0.14729 | 263.9497 | 1.1859 | 90.35 | 90.35 | 10.84
0.1384 | 264.4367 | 1.1143 | 90.5167 | 90.5167 | 10.86
0.12648 | 264.9235 | 1.0184 | 90.6833 | 90.6833 | 10.88
0.12845 | 265.4103 | 1.0342 | 90.8499 | 90.8499 | 10.9
0.12877 | 265.8977 | 1.0368 | 91.0168 | 91.0168 | 10.92
0.13778 | 266.3845 | 1.1094 | 91.1834 | 91.1834 | 10.94
0.13443 | 266.8715 | 1.0823 | 91.3501 | 91.3501 | 10.96
0.13723 | 267.3589 | 1.1049 | 91.5169 | 91.5169 | 10.98
0.148 | 267.8453 | 1.1916 | 91.6834 | 91.6834 | 11
0.16562 | 268.3322 | 1.3334 | 91.8501 | 91.8501 | 11.02
0.16576 | 268.8192 | 1.3346 | 92.0168 | 92.0168 | 11.04
0.16132 | 269.3059 | 1.2989 | 92.1834 | 92.1834 | 11.06
0.15101 | 269.7927 | 1.2158 | 92.35 | 92.35 | 11.08
0.14597 | 270.2797 | 1.1753 | 92.5167 | 92.5167 | 11.1
0.15319 | 270.7665 | 1.2334 | 92.6834 | 92.6834 | 11.12
0.15697 | 271.2534 | 1.2638 | 92.85 | 92.85 | 11.14
0.14761 | 271.7406 | 1.1885 | 93.0168 | 93.0168 | 11.16
0.14158 | 272.2276 | 1.14 | 93.1835 | 93.1835 | 11.18
0.14417 | 272.7139 | 1.1608 | 93.35 | 93.35 | 11.2
0.15147 | 273.2011 | 1.2195 | 93.5167 | 93.5167 | 11.22
0.15952 | 273.6875 | 1.2844 | 93.6832 | 93.6832 | 11.24
0.15426 | 274.1745 | 1.242 | 93.8499 | 93.8499 | 11.26
0.14728 | 274.6618 | 1.1858 | 94.0167 | 94.0167 | 11.28
0.14349 | 275.1484 | 1.1553 | 94.1833 | 94.1833 | 11.3
0.15123 | 275.6352 | 1.2176 | 94.3499 | 94.3499 | 11.32
0.1536 | 276.1225 | 1.2367 | 94.5167 | 94.5167 | 11.34
0.15754 | 276.6093 | 1.2684 | 94.6834 | 94.6834 | 11.36
0.14781 | 277.0963 | 1.19 | 94.85 | 94.85 | 11.38
0.15497 | 277.5832 | 1.2477 | 95.0167 | 95.0167 | 11.4
0.15665 | 278.0698 | 1.2612 | 95.1833 | 95.1833 | 11.42
0.15745 | 278.5568 | 1.2677 | 95.35 | 95.35 | 11.44
0.14459 | 279.0439 | 1.1642 | 95.5167 | 95.5167 | 11.46
0.13609 | 279.5309 | 1.0957 | 95.6834 | 95.6834 | 11.48
0.12855 | 280.0175 | 1.035 | 95.85 | 95.85 | 11.5
0.13733 | 280.5047 | 1.1057 | 96.0167 | 96.0167 | 11.52
0.14476 | 280.9914 | 1.1655 | 96.1834 | 96.1834 | 11.54
0.1491 | 281.4784 | 1.2005 | 96.35 | 96.35 | 11.56
0.15194 | 281.9657 | 1.2233 | 96.5169 | 96.5169 | 11.58
0.15956 | 282.4523 | 1.2847 | 96.6834 | 96.6834 | 11.6
0.15862 | 282.9391 | 1.2771 | 96.85 | 96.85 | 11.62
0.1617 | 283.426 | 1.3019 | 97.0167 | 97.0167 | 11.64
0.15634 | 283.9128 | 1.2588 | 97.1834 | 97.1834 | 11.66
0.15201 | 284.3996 | 1.2239 | 97.35 | 97.35 | 11.68
0.15641 | 284.8868 | 1.2593 | 97.5167 | 97.5167 | 11.7
0.15383 | 285.3735 | 1.2386 | 97.6834 | 97.6834 | 11.72
0.15024 | 285.8605 | 1.2096 | 97.85 | 97.85 | 11.74
0.14917 | 286.3478 | 1.201 | 98.0169 | 98.0169 | 11.76
0.14659 | 286.8344 | 1.1803 | 98.1834 | 98.1834 | 11.78
0.15254 | 287.3212 | 1.2282 | 98.35 | 98.35 | 11.8
0.16254 | 287.8082 | 1.3087 | 98.5167 | 98.5167 | 11.82
0.16239 | 288.2948 | 1.3074 | 98.6833 | 98.6833 | 11.84
0.16109 | 288.7815 | 1.297 | 98.8499 | 98.8499 | 11.86
0.16024 | 289.2689 | 1.2902 | 99.0167 | 99.0167 | 11.88
0.16121 | 289.7554 | 1.298 | 99.1833 | 99.1833 | 11.9
0.15964 | 290.2425 | 1.2853 | 99.35 | 99.35 | 11.92
0.15716 | 290.7296 | 1.2653 | 99.5167 | 99.5167 | 11.94
0.14671 | 291.2164 | 1.1812 | 99.6834 | 99.6834 | 11.96
0.14569 | 291.7033 | 1.173 | 99.85 | 99.85 | 11.98
0.1466 | 292.1903 | 1.1804 | 100.0168 | 100.0167 | 12
0.14473 | 292.677 | 1.1652 | 100.1834 | 100.1834 | 12.02
0.14994 | 293.1638 | 1.2073 | 100.35 | 100.35 | 12.04
0.14679 | 293.651 | 1.1819 | 100.5167 | 100.5167 | 12.06
0.14633 | 294.1378 | 1.1782 | 100.6834 | 100.6834 | 12.08
0.15323 | 294.6244 | 1.2337 | 100.8499 | 100.8499 | 12.1
0.15935 | 295.1117 | 1.283 | 101.0167 | 101.0167 | 12.12
0.16291 | 295.5983 | 1.3117 | 101.1833 | 101.1833 | 12.14
0.16365 | 296.0853 | 1.3176 | 101.35 | 101.35 | 12.16
0.16035 | 296.5724 | 1.291 | 101.5167 | 101.5167 | 12.18
0.15817 | 297.059 | 1.2735 | 101.6833 | 101.6833 | 12.2
0.16112 | 297.546 | 1.2972 | 101.85 | 101.85 | 12.22
0.15561 | 298.0333 | 1.2529 | 102.0168 | 102.0168 | 12.24
0.14655 | 298.5197 | 1.1799 | 102.1833 | 102.1833 | 12.26
0.14934 | 299.0067 | 1.2024 | 102.35 | 102.35 | 12.28
0.15413 | 299.4938 | 1.241 | 102.5167 | 102.5167 | 12.3
0.15962 | 299.9808 | 1.2851 | 102.6834 | 102.6834 | 12.32
0.16036 | 300.4678 | 1.2911 | 102.8501 | 102.8501 | 12.34
0.15347 | 300.9547 | 1.2357 | 103.0168 | 103.0168 | 12.36
0.14893 | 301.4415 | 1.1991 | 103.1834 | 103.1834 | 12.38
0.15579 | 301.9283 | 1.2544 | 103.35 | 103.35 | 12.4
0.15465 | 302.4156 | 1.2451 | 103.5169 | 103.5169 | 12.42
0.15673 | 302.9022 | 1.2619 | 103.6834 | 103.6834 | 12.44
0.15009 | 303.389 | 1.2085 | 103.85 | 103.85 | 12.46
0.14793 | 303.8763 | 1.191 | 104.0169 | 104.0169 | 12.48
0.14923 | 304.3627 | 1.2015 | 104.1834 | 104.1834 | 12.5
0.15876 | 304.8497 | 1.2782 | 104.35 | 104.35 | 12.52
0.15693 | 305.3369 | 1.2635 | 104.5168 | 104.5168 | 12.54
0.15359 | 305.8233 | 1.2366 | 104.6833 | 104.6833 | 12.56
0.14474 | 306.3101 | 1.1654 | 104.8499 | 104.8499 | 12.58
0.14708 | 306.7972 | 1.1842 | 105.0167 | 105.0167 | 12.6
0.14957 | 307.2841 | 1.2043 | 105.1834 | 105.1834 | 12.62
0.15098 | 307.7711 | 1.2156 | 105.35 | 105.35 | 12.64
0.14022 | 308.2581 | 1.129 | 105.5167 | 105.5167 | 12.66
0.13212 | 308.7447 | 1.0637 | 105.6833 | 105.6833 | 12.68
0.13004 | 309.2314 | 1.047 | 105.8499 | 105.8499 | 12.7
0.13577 | 309.7186 | 1.0931 | 106.0167 | 106.0167 | 12.72
0.14325 | 310.2053 | 1.1534 | 106.1833 | 106.1833 | 12.74
0.145 | 310.6925 | 1.1675 | 106.35 | 106.35 | 12.76
0.14391 | 311.1798 | 1.1587 | 106.5169 | 106.5169 | 12.78
0.14501 | 311.6663 | 1.1676 | 106.6834 | 106.6834 | 12.8
0.14547 | 312.1532 | 1.1713 | 106.85 | 106.85 | 12.82
0.14827 | 312.6404 | 1.1938 | 107.0168 | 107.0168 | 12.84
0.14773 | 313.127 | 1.1894 | 107.1834 | 107.1834 | 12.86
0.14405 | 313.6139 | 1.1598 | 107.35 | 107.35 | 12.88
0.14954 | 314.101 | 1.204 | 107.5168 | 107.5168 | 12.9
0.15674 | 314.5876 | 1.2619 | 107.6834 | 107.6834 | 12.92
0.15693 | 315.0747 | 1.2635 | 107.85 | 107.85 | 12.94
0.14516 | 315.562 | 1.1687 | 108.0169 | 108.0169 | 12.96
0.14094 | 316.0487 | 1.1347 | 108.1835 | 108.1835 | 12.98
0.13936 | 316.5355 | 1.122 | 108.3501 | 108.3501 | 13
0.14891 | 317.0225 | 1.1989 | 108.5168 | 108.5168 | 13.02
0.14963 | 317.5091 | 1.2047 | 108.6834 | 108.6834 | 13.04
0.14977 | 317.9961 | 1.2058 | 108.85 | 108.85 | 13.06
0.13543 | 318.4834 | 1.0904 | 109.0169 | 109.0169 | 13.08
0.1351 | 318.9698 | 1.0877 | 109.1834 | 109.1834 | 13.1
0.13029 | 319.4564 | 1.0491 | 109.3499 | 109.3499 | 13.12
0.13277 | 319.9434 | 1.069 | 109.5166 | 109.5166 | 13.14
0.12571 | 320.4301 | 1.0122 | 109.6832 | 109.6832 | 13.16
0.12013 | 320.9171 | 0.9672 | 109.8499 | 109.8499 | 13.18
0.1147 | 321.4042 | 0.92351 | 110.0167 | 110.0167 | 13.2
0.11963 | 321.891 | 0.96316 | 110.1833 | 110.1833 | 13.22
0.11468 | 322.3778 | 0.92337 | 110.3499 | 110.3499 | 13.24
0.11298 | 322.8651 | 0.90966 | 110.5167 | 110.5167 | 13.26
0.10696 | 323.3519 | 0.86119 | 110.6834 | 110.6834 | 13.28
0.10601 | 323.8385 | 0.85349 | 110.8499 | 110.8499 | 13.3
0.10459 | 324.3257 | 0.84211 | 111.0167 | 111.0167 | 13.32
0.10409 | 324.8123 | 0.83806 | 111.1832 | 111.1832 | 13.34
0.10055 | 325.2992 | 0.80955 | 111.3499 | 111.3499 | 13.36
0.10076 | 325.7869 | 0.81128 | 111.5169 | 111.5169 | 13.38
0.10941 | 326.2735 | 0.88087 | 111.6834 | 111.6834 | 13.4
0.11278 | 326.7605 | 0.90804 | 111.8501 | 111.8501 | 13.42
0.11685 | 327.2476 | 0.94078 | 112.0169 | 112.0169 | 13.44
0.11101 | 327.7342 | 0.89381 | 112.1834 | 112.1834 | 13.46
0.11116 | 328.2212 | 0.89498 | 112.3501 | 112.3501 | 13.48
0.11717 | 328.7085 | 0.94337 | 112.5169 | 112.5169 | 13.5
0.12574 | 329.1951 | 1.0123 | 112.6835 | 112.6835 | 13.52
0.11808 | 329.6817 | 0.9507 | 112.85 | 112.85 | 13.54
0.11744 | 330.1689 | 0.94558 | 113.0168 | 113.0168 | 13.56
0.10487 | 330.6556 | 0.84438 | 113.1834 | 113.1834 | 13.58
0.11175 | 331.1424 | 0.89976 | 113.35 | 113.35 | 13.6
0.1138 | 331.6295 | 0.91626 | 113.5168 | 113.5168 | 13.62
0.11401 | 332.1163 | 0.91792 | 113.6834 | 113.6834 | 13.64
0.10288 | 332.6031 | 0.82835 | 113.85 | 113.85 | 13.66
0.10758 | 333.0903 | 0.86616 | 114.0168 | 114.0168 | 13.68
0.10333 | 333.5767 | 0.83192 | 114.1833 | 114.1833 | 13.7
0.10996 | 334.0634 | 0.88533 | 114.3499 | 114.3499 | 13.72
0.10384 | 334.5506 | 0.83605 | 114.5167 | 114.5167 | 13.74
0.09966 | 335.0372 | 0.80238 | 114.6832 | 114.6832 | 13.76
0.09502 | 335.5242 | 0.76503 | 114.8499 | 114.8499 | 13.78
0.10458 | 336.0113 | 0.84204 | 115.0167 | 115.0167 | 13.8
0.09798 | 336.4981 | 0.78885 | 115.1833 | 115.1833 | 13.82
0.09962 | 336.985 | 0.80211 | 115.35 | 115.35 | 13.84
0.08933 | 337.4722 | 0.71923 | 115.5167 | 115.5167 | 13.86
0.08481 | 337.9588 | 0.68286 | 115.6833 | 115.6833 | 13.88
0.08481 | 338.4454 | 0.68283 | 115.8499 | 115.8499 | 13.9
0.08866 | 338.9327 | 0.7138 | 116.0167 | 116.0167 | 13.92
0.08458 | 339.4195 | 0.68096 | 116.1833 | 116.1833 | 13.94
0.083 | 339.9065 | 0.66829 | 116.35 | 116.35 | 13.96
0.08256 | 340.3938 | 0.66471 | 116.5168 | 116.5168 | 13.98
0.0869 | 340.8806 | 0.69964 | 116.6834 | 116.6834 | 14
0.09741 | 341.3675 | 0.78432 | 116.8501 | 116.8501 | 14.02
0.09317 | 341.8549 | 0.75013 | 117.0169 | 117.0169 | 14.04
0.09006 | 342.3417 | 0.72511 | 117.1835 | 117.1835 | 14.06
0.08962 | 342.8283 | 0.72155 | 117.3501 | 117.3501 | 14.08
0.09324 | 343.3152 | 0.75068 | 117.5168 | 117.5168 | 14.1
0.09755 | 343.8018 | 0.78544 | 117.6834 | 117.6834 | 14.12
0.09757 | 344.2888 | 0.78555 | 117.85 | 117.85 | 14.14
0.08506 | 344.7759 | 0.68487 | 118.0168 | 118.0168 | 14.16
0.0877 | 345.2627 | 0.70607 | 118.1834 | 118.1834 | 14.18
0.08844 | 345.7493 | 0.71208 | 118.35 | 118.35 | 14.2
0.0927 | 346.2364 | 0.74638 | 118.5167 | 118.5167 | 14.22
0.08829 | 346.7232 | 0.71083 | 118.6834 | 118.6834 | 14.24
0.0902 | 347.2102 | 0.72623 | 118.85 | 118.85 | 14.26
0.08341 | 347.6971 | 0.67153 | 119.0167 | 119.0167 | 14.28
0.09166 | 348.1836 | 0.73798 | 119.1832 | 119.1832 | 14.3
0.09101 | 348.6704 | 0.73272 | 119.3499 | 119.3499 | 14.32
0.0865 | 349.1575 | 0.69642 | 119.5166 | 119.5166 | 14.34
0.07886 | 349.6443 | 0.63494 | 119.6832 | 119.6832 | 14.36
0.07933 | 350.1313 | 0.63872 | 119.8499 | 119.8499 | 14.38
0.07867 | 350.6184 | 0.63343 | 120.0167 | 120.0167 | 14.4
0.08446 | 351.1052 | 0.67999 | 120.1833 | 120.1833 | 14.42
0.07981 | 351.5921 | 0.64262 | 120.35 | 120.35 | 14.44
0.07843 | 352.0794 | 0.63144 | 120.5168 | 120.5168 | 14.46
0.07907 | 352.5662 | 0.63659 | 120.6834 | 120.6834 | 14.48
0.0815 | 353.0528 | 0.65621 | 120.85 | 120.85 | 14.5
0.08329 | 353.54 | 0.67062 | 121.0167 | 121.0167 | 14.52
0.08169 | 354.0267 | 0.65775 | 121.1834 | 121.1834 | 14.54
0.07849 | 354.5137 | 0.63194 | 121.35 | 121.35 | 14.56
0.08178 | 355.001 | 0.65844 | 121.5169 | 121.5169 | 14.58
0.08958 | 355.4876 | 0.72127 | 121.6834 | 121.6834 | 14.6
0.09154 | 355.9746 | 0.73701 | 121.8501 | 121.8501 | 14.62
0.08969 | 356.4616 | 0.72211 | 122.0168 | 122.0168 | 14.64
0.08037 | 356.9484 | 0.64712 | 122.1834 | 122.1834 | 14.66
0.07707 | 357.4353 | 0.62049 | 122.3501 | 122.3501 | 14.68
0.08036 | 357.9223 | 0.64703 | 122.5168 | 122.5168 | 14.7
0.08643 | 358.4089 | 0.69589 | 122.6834 | 122.6834 | 14.72
0.07969 | 358.8956 | 0.64159 | 122.85 | 122.85 | 14.74
0.07935 | 359.3828 | 0.63885 | 123.0167 | 123.0167 | 14.76
0.07971 | 359.87 | 0.64174 | 123.1835 | 123.1835 | 14.78
0.08423 | 360.3567 | 0.67819 | 123.3501 | 123.3501 | 14.8
0.0878 | 360.8437 | 0.7069 | 123.5168 | 123.5168 | 14.82
0.08645 | 361.3301 | 0.69608 | 123.6833 | 123.6833 | 14.84
0.07525 | 361.8171 | 0.60587 | 123.85 | 123.85 | 14.86
0.0811 | 362.3044 | 0.65294 | 124.0168 | 124.0168 | 14.88
0.08399 | 362.7908 | 0.67627 | 124.1833 | 124.1833 | 14.9
0.08423 | 363.2776 | 0.67819 | 124.3499 | 124.3499 | 14.92
0.07597 | 363.7646 | 0.61163 | 124.5166 | 124.5166 | 14.94
0.07127 | 364.2513 | 0.57382 | 124.6832 | 124.6832 | 14.96
0.06822 | 364.7385 | 0.54926 | 124.85 | 124.85 | 14.98
0.07894 | 365.2258 | 0.63559 | 125.0168 | 125.0168 | 15
0.07462 | 365.7126 | 0.60082 | 125.1834 | 125.1834 | 15.02
0.06722 | 366.1992 | 0.54124 | 125.35 | 125.35 | 15.04
0.05827 | 366.6863 | 0.46912 | 125.5167 | 125.5167 | 15.06
0.06109 | 367.1733 | 0.49182 | 125.6834 | 125.6834 | 15.08
0.05942 | 367.6601 | 0.47841 | 125.85 | 125.85 | 15.1
0.07025 | 368.1472 | 0.56559 | 126.0168 | 126.0168 | 15.12
0.05819 | 368.6338 | 0.46851 | 126.1834 | 126.1834 | 15.14
0.05668 | 369.1206 | 0.45639 | 126.35 | 126.35 | 15.16
0.05919 | 369.6078 | 0.47654 | 126.5167 | 126.5167 | 15.18
0.06324 | 370.0945 | 0.50917 | 126.6834 | 126.6834 | 15.2
0.06479 | 370.5815 | 0.52169 | 126.85 | 126.85 | 15.22
0.06451 | 371.0686 | 0.51936 | 127.0168 | 127.0168 | 15.24
0.05557 | 371.5552 | 0.44744 | 127.1834 | 127.1834 | 15.26
0.06146 | 372.0422 | 0.49486 | 127.35 | 127.35 | 15.28
0.06654 | 372.5293 | 0.53575 | 127.5168 | 127.5168 | 15.3
0.0623 | 373.0159 | 0.50164 | 127.6834 | 127.6834 | 15.32
0.05866 | 373.5029 | 0.47229 | 127.85 | 127.85 | 15.34
0.0556 | 373.99 | 0.44765 | 128.0168 | 128.0168 | 15.36
0.0592 | 374.4768 | 0.47663 | 128.1834 | 128.1834 | 15.38
0.06884 | 374.9634 | 0.55426 | 128.35 | 128.35 | 15.4
0.0637 | 375.4506 | 0.5129 | 128.5167 | 128.5167 | 15.42
0.05233 | 375.9375 | 0.42131 | 128.6834 | 128.6834 | 15.44
0.05145 | 376.4243 | 0.41426 | 128.85 | 128.85 | 15.46
0.04828 | 376.9115 | 0.38874 | 129.0168 | 129.0168 | 15.48
0.0532 | 377.398 | 0.42835 | 129.1833 | 129.1833 | 15.5
0.05256 | 377.885 | 0.42319 | 129.35 | 129.35 | 15.52
0.04718 | 378.3722 | 0.37988 | 129.5168 | 129.5168 | 15.54
0.03688 | 378.8588 | 0.29697 | 129.6833 | 129.6833 | 15.56
0.04609 | 379.3455 | 0.37112 | 129.85 | 129.85 | 15.58
0.04312 | 379.8325 | 0.34716 | 130.0167 | 130.0167 | 15.6
0.04663 | 380.3193 | 0.3754 | 130.1833 | 130.1833 | 15.62
0.03857 | 380.8063 | 0.31055 | 130.35 | 130.35 | 15.64
0.03376 | 381.2936 | 0.27179 | 130.5168 | 130.5168 | 15.66
0.03688 | 381.7804 | 0.29697 | 130.6834 | 130.6834 | 15.68
0.04358 | 382.267 | 0.35087 | 130.85 | 130.85 | 15.7
0.03681 | 382.754 | 0.2964 | 131.0167 | 131.0167 | 15.72
0.04199 | 383.2407 | 0.33811 | 131.1833 | 131.1833 | 15.74
0.03628 | 383.7277 | 0.29212 | 131.35 | 131.35 | 15.76
0.03824 | 384.2148 | 0.30786 | 131.5167 | 131.5167 | 15.78
0.03931 | 384.7016 | 0.3165 | 131.6833 | 131.6833 | 15.8
0.03376 | 385.1885 | 0.27181 | 131.85 | 131.85 | 15.82
0.02521 | 385.6757 | 0.20298 | 132.0168 | 132.0168 | 15.84
0.02204 | 386.1626 | 0.17743 | 132.1835 | 132.1835 | 15.86
0.01622 | 386.6496 | 0.13062 | 132.3502 | 132.3502 | 15.88
0.01285 | 387.1364 | 0.10343 | 132.5168 | 132.5168 | 15.9
0.00914 | 387.623 | 0.0736 | 132.6833 | 132.6833 | 15.92
0.00278 | 388.1098 | 0.02241 | 132.85 | 132.85 | 15.94
0.00475 | 388.5971 | 0.03828 | 133.0168 | 133.0168 | 15.96
0.01354 | 389.0839 | 0.109 | 133.1834 | 133.1834 | 15.98
0.01149 | 389.5705 | 0.09252 | 133.35 | 133.35 | 16
0.00916 | 390.0576 | 0.07378 | 133.5167 | 133.5167 | 16.02
0.01171 | 390.5444 | 0.09426 | 133.6833 | 133.6833 | 16.04
0.00883 | 391.0314 | 0.07106 | 133.85 | 133.85 | 16.06
0.01725 | 391.5187 | 0.13886 | 134.0169 | 134.0169 | 16.08
0.01856 | 392.0054 | 0.14943 | 134.1834 | 134.1834 | 16.1
0.0076 | 392.4919 | 0.06115 | 134.35 | 134.35 | 16.12
0.00775 | 392.979 | 0.06238 | 134.5167 | 134.5167 | 16.14
0.01029 | 393.4656 | 0.08283 | 134.6833 | 134.6833 | 16.16
0.01307 | 393.9526 | 0.10522 | 134.85 | 134.85 | 16.18
0.01735 | 394.4396 | 0.13971 | 135.0167 | 135.0167 | 16.2
0.01015 | 394.9262 | 0.08169 | 135.1832 | 135.1832 | 16.22
0.00294 | 395.4131 | 0.02366 | 135.3499 | 135.3499 | 16.24
0.00681 | 395.9003 | 0.05484 | 135.5167 | 135.5167 | 16.26
0.0083 | 396.3873 | 0.0668 | 135.6834 | 135.6834 | 16.28
0.00377 | 396.874 | 0.03034 | 135.85 | 135.85 | 16.3
0.00398 | 397.3612 | 0.03202 | 136.0167 | 136.0167 | 16.32
-0.0012 | 397.8476 | -0.00969 | 136.1832 | 136.1832 | 16.34
0.00708 | 398.3345 | 0.05702 | 136.3499 | 136.3499 | 16.36
0.01534 | 398.8217 | 0.12353 | 136.5167 | 136.5167 | 16.38
0.01671 | 399.3087 | 0.1345 | 136.6834 | 136.6834 | 16.4
0.01134 | 399.7956 | 0.09131 | 136.85 | 136.85 | 16.42
0.01346 | 400.2828 | 0.1084 | 137.0168 | 137.0168 | 16.44
0.01211 | 400.7695 | 0.09751 | 137.1834 | 137.1834 | 16.46
0.01894 | 401.2567 | 0.15248 | 137.3502 | 137.3502 | 16.48
0.01752 | 401.7438 | 0.14107 | 137.5169 | 137.5169 | 16.5
0.01465 | 402.2306 | 0.11797 | 137.6835 | 137.6835 | 16.52
0.01586 | 402.7173 | 0.12772 | 137.8501 | 137.8501 | 16.54
0.02061 | 403.2042 | 0.16591 | 138.0168 | 138.0168 | 16.56
0.02107 | 403.691 | 0.16966 | 138.1834 | 138.1834 | 16.58
0.02316 | 404.1777 | 0.18646 | 138.35 | 138.35 | 16.6
0.01551 | 404.6649 | 0.12491 | 138.5168 | 138.5168 | 16.62
0.01449 | 405.1515 | 0.11668 | 138.6833 | 138.6833 | 16.64
0.01949 | 405.6383 | 0.15693 | 138.85 | 138.85 | 16.66
0.02571 | 406.1255 | 0.20697 | 139.0167 | 139.0167 | 16.68
0.02263 | 406.6123 | 0.18222 | 139.1834 | 139.1834 | 16.7
0.02771 | 407.0992 | 0.22314 | 139.35 | 139.35 | 16.72
0.02654 | 407.5861 | 0.21367 | 139.5167 | 139.5167 | 16.74
0.03031 | 408.0725 | 0.24407 | 139.6832 | 139.6832 | 16.76
0.03621 | 408.5593 | 0.29152 | 139.8499 | 139.8499 | 16.78
0.02762 | 409.0466 | 0.22237 | 140.0167 | 140.0167 | 16.8
0.0263 | 409.5336 | 0.21175 | 140.1834 | 140.1834 | 16.82
0.0351 | 410.0204 | 0.28262 | 140.35 | 140.35 | 16.84
0.03437 | 410.5075 | 0.27669 | 140.5167 | 140.5167 | 16.86
0.03559 | 410.9943 | 0.28652 | 140.6833 | 140.6833 | 16.88
0.02931 | 411.4811 | 0.236 | 140.85 | 140.85 | 16.9
0.01694 | 411.9685 | 0.13639 | 141.0168 | 141.0168 | 16.92
0.01892 | 412.4548 | 0.15237 | 141.1833 | 141.1833 | 16.94
0.01999 | 412.9416 | 0.16096 | 141.3499 | 141.3499 | 16.96
0.01889 | 413.4286 | 0.15212 | 141.5166 | 141.5166 | 16.98
0.01495 | 413.9155 | 0.12035 | 141.6833 | 141.6833 | 17
0.01137 | 414.4027 | 0.09155 | 141.85 | 141.85 | 17.02
0.00489 | 414.89 | 0.03939 | 142.0169 | 142.0169 | 17.04
0.01628 | 415.3768 | 0.13105 | 142.1835 | 142.1835 | 17.06
0.01844 | 415.8639 | 0.14843 | 142.3502 | 142.3502 | 17.08
0.01769 | 416.3507 | 0.14241 | 142.5169 | 142.5169 | 17.1
0.01968 | 416.8375 | 0.15841 | 142.6835 | 142.6835 | 17.12
0.02083 | 417.3243 | 0.16767 | 142.8501 | 142.8501 | 17.14
0.01998 | 417.8112 | 0.16084 | 143.0168 | 143.0168 | 17.16
0.02488 | 418.298 | 0.20031 | 143.1834 | 143.1834 | 17.18
0.01189 | 418.7846 | 0.09574 | 143.35 | 143.35 | 17.2
0.01114 | 419.2718 | 0.0897 | 143.5167 | 143.5167 | 17.22
0.01314 | 419.7584 | 0.10581 | 143.6833 | 143.6833 | 17.24
0.01875 | 420.2454 | 0.15093 | 143.85 | 143.85 | 17.26
0.01332 | 420.7324 | 0.10727 | 144.0167 | 144.0167 | 17.28
0.01619 | 421.2191 | 0.13035 | 144.1833 | 144.1833 | 17.3
0.00633 | 421.7059 | 0.05096 | 144.3499 | 144.3499 | 17.32
0.01644 | 422.1928 | 0.13234 | 144.5166 | 144.5166 | 17.34
0.01903 | 422.6794 | 0.1532 | 144.6832 | 144.6832 | 17.36
0.01573 | 423.1666 | 0.12667 | 144.8499 | 144.8499 | 17.38
0.00573 | 423.6535 | 0.04613 | 145.0166 | 145.0166 | 17.4
0.00371 | 424.1403 | 0.02984 | 145.1832 | 145.1832 | 17.42
4e-05 | 424.6275 | 0.00032 | 145.35 | 145.35 | 17.44
0.01176 | 425.1148 | 0.09471 | 145.5168 | 145.5168 | 17.46
0.01177 | 425.6018 | 0.09473 | 145.6835 | 145.6835 | 17.48
0.00231 | 426.0883 | 0.01857 | 145.85 | 145.85 | 17.5
0.00108 | 426.5753 | 0.00871 | 146.0167 | 146.0167 | 17.52
0.00292 | 427.0621 | 0.02354 | 146.1833 | 146.1833 | 17.54
0.00217 | 427.549 | 0.01748 | 146.35 | 146.35 | 17.56
0.00467 | 428.0364 | 0.03763 | 146.5169 | 146.5169 | 17.58
-0.00548 | 428.523 | -0.04409 | 146.6834 | 146.6834 | 17.6
-0.00868 | 429.0098 | -0.06986 | 146.85 | 146.85 | 17.62
7e-05 | 429.497 | 0.00056 | 147.0168 | 147.0168 | 17.64
0.00075 | 429.9839 | 0.00602 | 147.1835 | 147.1835 | 17.66
0.00311 | 430.4708 | 0.02504 | 147.3502 | 147.3502 | 17.68
0.00477 | 430.958 | 0.03838 | 147.5169 | 147.5169 | 17.7
1e-05 | 431.4445 | 7e-05 | 147.6835 | 147.6835 | 17.72
0.00325 | 431.9312 | 0.0262 | 147.85 | 147.85 | 17.74
0.00364 | 432.4183 | 0.02934 | 148.0168 | 148.0168 | 17.76
-0.00651 | 432.9049 | -0.05237 | 148.1833 | 148.1833 | 17.78
-0.00567 | 433.3917 | -0.04568 | 148.35 | 148.35 | 17.8
-0.00477 | 433.8788 | -0.03842 | 148.5167 | 148.5167 | 17.82
-0.00516 | 434.3656 | -0.04153 | 148.6833 | 148.6833 | 17.84
-0.00229 | 434.8526 | -0.01847 | 148.85 | 148.85 | 17.86
-0.0027 | 435.3397 | -0.02176 | 149.0168 | 149.0168 | 17.88
-0.01372 | 435.8263 | -0.11045 | 149.1834 | 149.1833 | 17.9
-0.00785 | 436.3131 | -0.06323 | 149.35 | 149.35 | 17.92
-0.0044 | 436.8001 | -0.03542 | 149.5167 | 149.5167 | 17.94
-0.00546 | 437.2867 | -0.04392 | 149.6832 | 149.6832 | 17.96
-0.00534 | 437.7735 | -0.04303 | 149.8499 | 149.8499 | 17.98
-0.01229 | 438.2608 | -0.09893 | 150.0167 | 150.0167 | 18
-0.01379 | 438.7477 | -0.11105 | 150.1833 | 150.1833 | 18.02
-0.00608 | 439.2345 | -0.04892 | 150.35 | 150.35 | 18.04
-0.00692 | 439.7219 | -0.05575 | 150.5168 | 150.5168 | 18.06
-0.01003 | 440.2085 | -0.08077 | 150.6834 | 150.6834 | 18.08
-0.00873 | 440.6954 | -0.0703 | 150.85 | 150.85 | 18.1
-0.01045 | 441.1826 | -0.08414 | 151.0168 | 151.0168 | 18.12
-0.00445 | 441.6693 | -0.03586 | 151.1834 | 151.1834 | 18.14
-0.00348 | 442.1561 | -0.02804 | 151.35 | 151.35 | 18.16
-0.00846 | 442.6431 | -0.06815 | 151.5167 | 151.5167 | 18.18
-0.01491 | 443.1299 | -0.12007 | 151.6833 | 151.6833 | 18.2
-0.00673 | 443.6169 | -0.05421 | 151.8501 | 151.8501 | 18.22
-0.00845 | 444.104 | -0.068 | 152.0168 | 152.0168 | 18.24
-0.00613 | 444.5906 | -0.04937 | 152.1833 | 152.1833 | 18.26
-0.00938 | 445.0774 | -0.0755 | 152.35 | 152.35 | 18.28
-0.01536 | 445.5647 | -0.12369 | 152.5168 | 152.5168 | 18.3
-0.00924 | 446.0517 | -0.07436 | 152.6835 | 152.6835 | 18.32
-0.00197 | 446.5385 | -0.01588 | 152.8501 | 152.8501 | 18.34
-0.00754 | 447.0252 | -0.0607 | 153.0167 | 153.0167 | 18.36
-0.00673 | 447.5119 | -0.05422 | 153.1833 | 153.1833 | 18.38
-0.01318 | 447.9986 | -0.10608 | 153.3499 | 153.3499 | 18.4
-0.012 | 448.4859 | -0.09662 | 153.5167 | 153.5167 | 18.42
-0.00589 | 448.9728 | -0.04745 | 153.6834 | 153.6834 | 18.44
-0.00333 | 449.4597 | -0.02681 | 153.85 | 153.85 | 18.46
-0.01292 | 449.9466 | -0.10402 | 154.0167 | 154.0167 | 18.48
-0.01088 | 450.4332 | -0.08759 | 154.1833 | 154.1833 | 18.5
-0.01102 | 450.9203 | -0.08876 | 154.35 | 154.35 | 18.52
-0.00423 | 451.4075 | -0.03404 | 154.5168 | 154.5168 | 18.54
-0.00264 | 451.8941 | -0.02122 | 154.6833 | 154.6833 | 18.56
-0.00926 | 452.3807 | -0.07454 | 154.8499 | 154.8499 | 18.58
-0.0133 | 452.868 | -0.10705 | 155.0167 | 155.0167 | 18.6
-0.00634 | 453.3548 | -0.05101 | 155.1833 | 155.1833 | 18.62
-0.00599 | 453.8416 | -0.04823 | 155.35 | 155.35 | 18.64
-0.00284 | 454.3289 | -0.02288 | 155.5168 | 155.5168 | 18.66
-0.00781 | 454.8155 | -0.06286 | 155.6833 | 155.6833 | 18.68
-0.01235 | 455.3021 | -0.09946 | 155.8499 | 155.8499 | 18.7
-0.01005 | 455.7894 | -0.08092 | 156.0167 | 156.0167 | 18.72
-0.0049 | 456.2765 | -0.03945 | 156.1834 | 156.1834 | 18.74
-0.0072 | 456.7632 | -0.05797 | 156.3501 | 156.3501 | 18.76
-0.00604 | 457.2502 | -0.04864 | 156.5167 | 156.5167 | 18.78
-0.00608 | 457.7369 | -0.04892 | 156.6833 | 156.6833 | 18.8
-0.00157 | 458.2237 | -0.01266 | 156.85 | 156.85 | 18.82
0.00416 | 458.7111 | 0.03348 | 157.0168 | 157.0168 | 18.84
0.00319 | 459.1978 | 0.02572 | 157.1834 | 157.1834 | 18.86
-0.00276 | 459.6848 | -0.02223 | 157.3501 | 157.3501 | 18.88
-0.00227 | 460.1717 | -0.01827 | 157.5168 | 157.5168 | 18.9
0.00534 | 460.6585 | 0.04297 | 157.6834 | 157.6834 | 18.92
0.00422 | 461.1455 | 0.03396 | 157.8501 | 157.8501 | 18.94
0.00674 | 461.6326 | 0.0543 | 158.0169 | 158.0169 | 18.96
-0.00229 | 462.1193 | -0.01842 | 158.1834 | 158.1834 | 18.98
-0.00119 | 462.6058 | -0.00954 | 158.35 | 158.35 | 19
0.00345 | 463.0929 | 0.02775 | 158.5167 | 158.5167 | 19.02
0.00608 | 463.5796 | 0.04894 | 158.6833 | 158.6833 | 19.04
0.0021 | 464.0667 | 0.01689 | 158.8501 | 158.85 | 19.06
0.00238 | 464.5539 | 0.0192 | 159.0168 | 159.0168 | 19.08
-0.00385 | 465.0406 | -0.031 | 159.1834 | 159.1834 | 19.1
0.00576 | 465.5272 | 0.04635 | 159.35 | 159.35 | 19.12
0.00499 | 466.0144 | 0.04014 | 159.5167 | 159.5167 | 19.14
0.00499 | 466.501 | 0.04016 | 159.6833 | 159.6833 | 19.16
-0.00185 | 466.9882 | -0.01488 | 159.8501 | 159.8501 | 19.18
0.00073 | 467.4751 | 0.00589 | 160.0167 | 160.0167 | 19.2
0.0019 | 467.9617 | 0.01529 | 160.1833 | 160.1833 | 19.22
0.00811 | 468.4485 | 0.06528 | 160.3499 | 160.3499 | 19.24
0.00201 | 468.9356 | 0.01619 | 160.5167 | 160.5167 | 19.26
-0.00165 | 469.4225 | -0.01325 | 160.6833 | 160.6833 | 19.28
-0.00258 | 469.9094 | -0.0208 | 160.85 | 160.85 | 19.3
0.00469 | 470.3966 | 0.03775 | 161.0167 | 161.0167 | 19.32
0.00204 | 470.8831 | 0.0164 | 161.1833 | 161.1833 | 19.34
0.00546 | 471.3701 | 0.04393 | 161.35 | 161.35 | 19.36
-0.00239 | 471.8572 | -0.01922 | 161.5167 | 161.5167 | 19.38
-0.0029 | 472.344 | -0.02335 | 161.6833 | 161.6833 | 19.4
0.00402 | 472.8308 | 0.03238 | 161.85 | 161.85 | 19.42
0.01008 | 473.318 | 0.08119 | 162.0167 | 162.0167 | 19.44
0.006 | 473.8045 | 0.04831 | 162.1833 | 162.1833 | 19.46
0.00806 | 474.2919 | 0.06486 | 162.3501 | 162.3501 | 19.48
-0.00128 | 474.779 | -0.01031 | 162.5169 | 162.5169 | 19.5
0.00313 | 475.2657 | 0.0252 | 162.6835 | 162.6835 | 19.52
0.00357 | 475.7525 | 0.02877 | 162.8501 | 162.8501 | 19.54
0.00293 | 476.2397 | 0.02356 | 163.0169 | 163.0169 | 19.56
0.00308 | 476.7265 | 0.02477 | 163.1835 | 163.1835 | 19.58
0.00658 | 477.2131 | 0.05297 | 163.3501 | 163.3501 | 19.6
0.01126 | 477.7 | 0.09068 | 163.5167 | 163.5167 | 19.62
0.00787 | 478.1867 | 0.0634 | 163.6833 | 163.6833 | 19.64
0.00447 | 478.6734 | 0.03602 | 163.8499 | 163.8499 | 19.66
-0.00132 | 479.1607 | -0.01065 | 164.0167 | 164.0167 | 19.68
0.00901 | 479.6477 | 0.07252 | 164.1834 | 164.1834 | 19.7
0.0119 | 480.1345 | 0.09582 | 164.35 | 164.35 | 19.72
0.01182 | 480.6216 | 0.09513 | 164.5168 | 164.5168 | 19.74
0.00093 | 481.108 | 0.00751 | 164.6833 | 164.6833 | 19.76
0.00132 | 481.595 | 0.01066 | 164.85 | 164.85 | 19.78
9e-05 | 482.0817 | 0.00068 | 165.0166 | 165.0166 | 19.8
0.01016 | 482.5686 | 0.08176 | 165.1832 | 165.1832 | 19.82
0.00839 | 483.0557 | 0.06754 | 165.35 | 165.35 | 19.84
0.00533 | 483.5429 | 0.04289 | 165.5167 | 165.5167 | 19.86
-0.00078 | 484.0299 | -0.00627 | 165.6834 | 165.6834 | 19.88
0.00666 | 484.5165 | 0.05361 | 165.85 | 165.85 | 19.9
0.00688 | 485.0036 | 0.0554 | 166.0167 | 166.0167 | 19.92
0.01306 | 485.4904 | 0.10514 | 166.1833 | 166.1833 | 19.94
0.00491 | 485.9771 | 0.0395 | 166.35 | 166.35 | 19.96
0.00494 | 486.4643 | 0.03975 | 166.5167 | 166.5167 | 19.98
0.00418 | 486.9507 | 0.03365 | 166.6832 | 166.6832 | 20
0.01142 | 487.4378 | 0.09194 | 166.85 | 166.85 | 20.02
0.00936 | 487.925 | 0.07534 | 167.0167 | 167.0167 | 20.04
0.00604 | 488.4119 | 0.04864 | 167.1834 | 167.1834 | 20.06
0.00149 | 488.8989 | 0.01203 | 167.3501 | 167.3501 | 20.08
0.00562 | 489.3861 | 0.04525 | 167.5169 | 167.5169 | 20.1
0.00858 | 489.8729 | 0.06912 | 167.6835 | 167.6835 | 20.12
0.0092 | 490.3598 | 0.07409 | 167.8502 | 167.8502 | 20.14
0.00195 | 490.847 | 0.01571 | 168.0169 | 168.0169 | 20.16
-0.00127 | 491.3334 | -0.01023 | 168.1834 | 168.1834 | 20.18
0.00184 | 491.82 | 0.01478 | 168.35 | 168.35 | 20.2
0.01287 | 492.3071 | 0.10358 | 168.5167 | 168.5167 | 20.22
0.01488 | 492.7939 | 0.11977 | 168.6833 | 168.6833 | 20.24
0.0104 | 493.2808 | 0.0837 | 168.85 | 168.85 | 20.26
0.00377 | 493.7679 | 0.03038 | 169.0167 | 169.0167 | 20.28
0.00124 | 494.2543 | 0.00995 | 169.1832 | 169.1832 | 20.3
0.00591 | 494.7412 | 0.04756 | 169.3499 | 169.3499 | 20.32
0.0084 | 495.2285 | 0.06764 | 169.5167 | 169.5167 | 20.34
0.01191 | 495.7153 | 0.0959 | 169.6833 | 169.6833 | 20.36
0.00153 | 496.2021 | 0.01236 | 169.85 | 169.85 | 20.38
0.00536 | 496.6889 | 0.04319 | 170.0166 | 170.0166 | 20.4
0.00893 | 497.1755 | 0.0719 | 170.1832 | 170.1832 | 20.42
0.00799 | 497.6626 | 0.06432 | 170.3499 | 170.3499 | 20.44
0.00796 | 498.15 | 0.06407 | 170.5167 | 170.5167 | 20.46
0.00698 | 498.6369 | 0.05623 | 170.6834 | 170.6834 | 20.48
0.00721 | 499.1235 | 0.05806 | 170.85 | 170.85 | 20.5
0.00982 | 499.6108 | 0.07906 | 171.0168 | 171.0168 | 20.52
0.00565 | 500.0976 | 0.04546 | 171.1834 | 171.1834 | 20.54
0.00156 | 500.5846 | 0.01258 | 171.3501 | 171.3501 | 20.56
0.00449 | 501.0715 | 0.03614 | 171.5168 | 171.5168 | 20.58
0.01189 | 501.5582 | 0.09575 | 171.6833 | 171.6833 | 20.6
0.01144 | 502.0449 | 0.09214 | 171.85 | 171.85 | 20.62
0.00996 | 502.5322 | 0.08019 | 172.0168 | 172.0168 | 20.64
0.00029 | 503.019 | 0.00231 | 172.1834 | 172.1834 | 20.66
0.00231 | 503.5062 | 0.01862 | 172.3502 | 172.3502 | 20.68
0.00893 | 503.9933 | 0.07187 | 172.5169 | 172.5169 | 20.7
0.01222 | 504.4799 | 0.09836 | 172.6835 | 172.6835 | 20.72
0.0047 | 504.9665 | 0.03784 | 172.85 | 172.85 | 20.74
0.00289 | 505.4536 | 0.02324 | 173.0168 | 173.0168 | 20.76
0.00036 | 505.9406 | 0.00286 | 173.1835 | 173.1835 | 20.78
0.00623 | 506.4271 | 0.05015 | 173.35 | 173.35 | 20.8
0.01082 | 506.9142 | 0.08712 | 173.5167 | 173.5167 | 20.82
0.01041 | 507.4006 | 0.08384 | 173.6832 | 173.6832 | 20.84
0.00231 | 507.8875 | 0.01859 | 173.8499 | 173.8499 | 20.86
0.00981 | 508.3749 | 0.07901 | 174.0167 | 174.0167 | 20.88
0.00359 | 508.8619 | 0.0289 | 174.1834 | 174.1834 | 20.9
0.00843 | 509.3484 | 0.06788 | 174.35 | 174.35 | 20.92
0.0011 | 509.8354 | 0.00882 | 174.5167 | 174.5167 | 20.94
0.00265 | 510.322 | 0.02135 | 174.6832 | 174.6832 | 20.96
0.00631 | 510.8091 | 0.05081 | 174.85 | 174.85 | 20.98
0.01539 | 511.2963 | 0.12389 | 175.0167 | 175.0167 | 21
0.01038 | 511.7829 | 0.08361 | 175.1833 | 175.1833 | 21.02
0.00594 | 512.2695 | 0.04786 | 175.3499 | 175.3499 | 21.04
0.00091 | 512.7567 | 0.00733 | 175.5166 | 175.5166 | 21.06
0.00568 | 513.2436 | 0.04572 | 175.6833 | 175.6833 | 21.08
0.01057 | 513.7308 | 0.08508 | 175.85 | 175.85 | 21.1
0.01196 | 514.2181 | 0.0963 | 176.0169 | 176.0169 | 21.12
0.0031 | 514.7047 | 0.02493 | 176.1834 | 176.1834 | 21.14
0.00146 | 515.1915 | 0.01178 | 176.35 | 176.35 | 21.16
0.00202 | 515.6786 | 0.0163 | 176.5168 | 176.5168 | 21.18
0.01055 | 516.1653 | 0.08497 | 176.6834 | 176.6834 | 21.2
0.00798 | 516.6523 | 0.06428 | 176.8501 | 176.8501 | 21.22
0.00532 | 517.1393 | 0.04286 | 177.0168 | 177.0168 | 21.24
0.0006 | 517.6259 | 0.00487 | 177.1833 | 177.1833 | 21.26
0.00324 | 518.1129 | 0.0261 | 177.35 | 177.35 | 21.28
0.00962 | 518.6 | 0.07749 | 177.5168 | 177.5168 | 21.3
0.00905 | 519.0867 | 0.07284 | 177.6834 | 177.6834 | 21.32
0.00499 | 519.5736 | 0.04014 | 177.85 | 177.85 | 21.34
0.00224 | 520.0608 | 0.01801 | 178.0168 | 178.0168 | 21.36
0.00427 | 520.5473 | 0.03438 | 178.1833 | 178.1833 | 21.38
0.01146 | 521.0341 | 0.09223 | 178.35 | 178.35 | 21.4
0.00998 | 521.5212 | 0.08035 | 178.5167 | 178.5167 | 21.42
0.0042 | 522.0078 | 0.03385 | 178.6833 | 178.6833 | 21.44
0.0072 | 522.4948 | 0.05793 | 178.85 | 178.85 | 21.46
0.00289 | 522.982 | 0.02326 | 179.0167 | 179.0167 | 21.48
0.00868 | 523.4685 | 0.0699 | 179.1833 | 179.1833 | 21.5
0.00693 | 523.9555 | 0.05582 | 179.35 | 179.35 | 21.52
0.00581 | 524.4425 | 0.0468 | 179.5167 | 179.5167 | 21.54
0.00441 | 524.9293 | 0.03549 | 179.6833 | 179.6833 | 21.56
0.00986 | 525.4164 | 0.0794 | 179.85 | 179.85 | 21.58
0.0046 | 525.9034 | 0.03705 | 180.0167 | 180.0167 | 21.6
0.00254 | 526.3902 | 0.02042 | 180.1833 | 180.1833 | 21.62
-0.00282 | 526.8771 | -0.02272 | 180.35 | 180.35 | 21.64
0.00165 | 527.3645 | 0.01325 | 180.5169 | 180.5169 | 21.66
0.0089 | 527.8511 | 0.07163 | 180.6834 | 180.6834 | 21.68
0.01309 | 528.3374 | 0.1054 | 180.8499 | 180.8499 | 21.7
0.00203 | 528.8248 | 0.01636 | 181.0167 | 181.0167 | 21.72
0.00281 | 529.3116 | 0.02266 | 181.1833 | 181.1833 | 21.74
0.00216 | 529.7987 | 0.01741 | 181.3501 | 181.3501 | 21.76
0.0089 | 530.2859 | 0.07167 | 181.5169 | 181.5169 | 21.78
0.01114 | 530.7725 | 0.08972 | 181.6834 | 181.6834 | 21.8
0.00529 | 531.2591 | 0.04256 | 181.85 | 181.85 | 21.82
-0.00462 | 531.7462 | -0.03719 | 182.0167 | 182.0167 | 21.84
0.00265 | 532.233 | 0.02132 | 182.1833 | 182.1833 | 21.86
0.00666 | 532.72 | 0.05363 | 182.35 | 182.35 | 21.88
0.00996 | 533.2069 | 0.08021 | 182.5167 | 182.5167 | 21.9
0.00805 | 533.6939 | 0.06484 | 182.6834 | 182.6834 | 21.92
0.00326 | 534.1808 | 0.02624 | 182.8501 | 182.8501 | 21.94
0.00222 | 534.6679 | 0.0179 | 183.0168 | 183.0168 | 21.96
0.01201 | 535.1548 | 0.09671 | 183.1835 | 183.1835 | 21.98
0.00705 | 535.6413 | 0.05675 | 183.35 | 183.35 | 22
0.00064 | 536.1283 | 0.00519 | 183.5167 | 183.5167 | 22.02
-0.00145 | 536.6149 | -0.01171 | 183.6833 | 183.6833 | 22.04
0.00131 | 537.1018 | 0.01056 | 183.85 | 183.85 | 22.06
0.0117 | 537.5893 | 0.09421 | 184.0168 | 184.0168 | 22.08
0.01167 | 538.0759 | 0.09399 | 184.1834 | 184.1834 | 22.1
0.00582 | 538.5624 | 0.04688 | 184.3499 | 184.3499 | 22.12
9e-05 | 539.0496 | 0.0007 | 184.5167 | 184.5167 | 22.14
0.00367 | 539.5363 | 0.02956 | 184.6833 | 184.6833 | 22.16
0.00352 | 540.0233 | 0.02834 | 184.85 | 184.85 | 22.18
0.01214 | 540.5104 | 0.09773 | 185.0167 | 185.0167 | 22.2
0.00401 | 540.9972 | 0.03226 | 185.1833 | 185.1833 | 22.22
0.00343 | 541.484 | 0.02761 | 185.35 | 185.35 | 22.24
0.00617 | 541.9711 | 0.04969 | 185.5167 | 185.5167 | 22.26
0.00973 | 542.4579 | 0.07837 | 185.6833 | 185.6833 | 22.28
0.00293 | 542.9445 | 0.02358 | 185.8499 | 185.8499 | 22.3
0.00815 | 543.4316 | 0.0656 | 186.0166 | 186.0166 | 22.32
0.00242 | 543.9183 | 0.0195 | 186.1832 | 186.1832 | 22.34
0.01036 | 544.4054 | 0.0834 | 186.35 | 186.35 | 22.36
0.00929 | 544.8927 | 0.07481 | 186.5168 | 186.5168 | 22.38
0.00635 | 545.3795 | 0.05113 | 186.6834 | 186.6834 | 22.4
-0.00054 | 545.8663 | -0.00436 | 186.85 | 186.85 | 22.42
0.00822 | 546.3534 | 0.06614 | 187.0168 | 187.0168 | 22.44
0.0047 | 546.84 | 0.03784 | 187.1833 | 187.1833 | 22.46
0.01532 | 547.327 | 0.12336 | 187.35 | 187.35 | 22.48
0.00508 | 547.814 | 0.0409 | 187.5167 | 187.5167 | 22.5
0.0012 | 548.3007 | 0.00963 | 187.6833 | 187.6833 | 22.52
0.00179 | 548.7879 | 0.01443 | 187.8501 | 187.8501 | 22.54
0.01267 | 549.275 | 0.10201 | 188.0168 | 188.0168 | 22.56
0.00622 | 549.7618 | 0.05008 | 188.1835 | 188.1835 | 22.58
0.01019 | 550.2486 | 0.08207 | 188.3501 | 188.3501 | 22.6
0.00032 | 550.7358 | 0.00256 | 188.5169 | 188.5169 | 22.62
0.00205 | 551.2224 | 0.01651 | 188.6834 | 188.6834 | 22.64
0.01113 | 551.7089 | 0.08964 | 188.85 | 188.85 | 22.66
0.01088 | 552.1961 | 0.08761 | 189.0167 | 189.0167 | 22.68
0.00221 | 552.6829 | 0.01776 | 189.1833 | 189.1833 | 22.7
0.00659 | 553.1696 | 0.05303 | 189.35 | 189.35 | 22.72
0.00094 | 553.657 | 0.00759 | 189.5168 | 189.5168 | 22.74
0.00644 | 554.1434 | 0.05189 | 189.6833 | 189.6833 | 22.76
0.01109 | 554.6301 | 0.08933 | 189.8499 | 189.8499 | 22.78
0.00021 | 555.1175 | 0.00173 | 190.0167 | 190.0167 | 22.8
-0.00096 | 555.6043 | -0.0077 | 190.1833 | 190.1833 | 22.82
0.00757 | 556.091 | 0.06097 | 190.35 | 190.35 | 22.84
0.00788 | 556.578 | 0.06346 | 190.5166 | 190.5166 | 22.86
0.00861 | 557.0646 | 0.06929 | 190.6832 | 190.6832 | 22.88
0.00346 | 557.5514 | 0.02785 | 190.8498 | 190.8498 | 22.9
-0.00181 | 558.0389 | -0.01461 | 191.0167 | 191.0167 | 22.92
0.00681 | 558.5258 | 0.05483 | 191.1834 | 191.1834 | 22.94
0.00985 | 559.0127 | 0.07931 | 191.3501 | 191.35 | 22.96
0.00505 | 559.4996 | 0.04065 | 191.5167 | 191.5167 | 22.98
0.00395 | 559.9865 | 0.03177 | 191.6834 | 191.6834 | 23
0.00424 | 560.4735 | 0.03418 | 191.8501 | 191.8501 | 23.02
0.00148 | 560.9606 | 0.01189 | 192.0168 | 192.0168 | 23.04
0.01289 | 561.4471 | 0.10381 | 192.1833 | 192.1833 | 23.06
0.00562 | 561.9339 | 0.04527 | 192.35 | 192.35 | 23.08
0.00284 | 562.421 | 0.02288 | 192.5167 | 192.5167 | 23.1
0.00024 | 562.908 | 0.0019 | 192.6834 | 192.6834 | 23.12
0.00628 | 563.3947 | 0.05052 | 192.85 | 192.85 | 23.14
0.00615 | 563.8821 | 0.04955 | 193.0169 | 193.0169 | 23.16
0.01069 | 564.3691 | 0.08604 | 193.1835 | 193.1835 | 23.18
-0.00071 | 564.8557 | -0.00574 | 193.3501 | 193.3501 | 23.2
0.00282 | 565.3428 | 0.0227 | 193.5168 | 193.5168 | 23.22
0.00577 | 565.8294 | 0.04642 | 193.6834 | 193.6834 | 23.24
0.01029 | 566.3162 | 0.08284 | 193.85 | 193.85 | 23.26
0.0022 | 566.8031 | 0.01771 | 194.0167 | 194.0167 | 23.28
0.00447 | 567.2898 | 0.03602 | 194.1833 | 194.1833 | 23.3
0.0008 | 567.7765 | 0.00644 | 194.3499 | 194.3499 | 23.32
0.00808 | 568.2639 | 0.06502 | 194.5167 | 194.5167 | 23.34
0.00857 | 568.7505 | 0.06899 | 194.6833 | 194.6833 | 23.36
0.00121 | 569.2375 | 0.00976 | 194.85 | 194.85 | 23.38
-0.00067 | 569.7244 | -0.00536 | 195.0166 | 195.0166 | 23.4
0.00602 | 570.211 | 0.0485 | 195.1832 | 195.1832 | 23.42
0.00557 | 570.6977 | 0.04482 | 195.3498 | 195.3498 | 23.44
0.01136 | 571.1851 | 0.09147 | 195.5166 | 195.5166 | 23.46
0.0034 | 571.6719 | 0.02737 | 195.6833 | 195.6833 | 23.48
-0.00132 | 572.1589 | -0.01065 | 195.85 | 195.85 | 23.5
0.00564 | 572.646 | 0.04543 | 196.0167 | 196.0167 | 23.52
0.00947 | 573.1327 | 0.07626 | 196.1833 | 196.1833 | 23.54
0.008 | 573.6197 | 0.06438 | 196.35 | 196.35 | 23.56
0.00893 | 574.1071 | 0.07192 | 196.5169 | 196.5169 | 23.58
0.00222 | 574.5937 | 0.01784 | 196.6834 | 196.6834 | 23.6
0.0031 | 575.0804 | 0.02497 | 196.85 | 196.85 | 23.62
0.01017 | 575.5675 | 0.0819 | 197.0168 | 197.0168 | 23.64
0.00691 | 576.0544 | 0.05564 | 197.1834 | 197.1834 | 23.66
0.00429 | 576.5418 | 0.03457 | 197.3502 | 197.3502 | 23.68
0.00482 | 577.0287 | 0.03878 | 197.5169 | 197.5169 | 23.7
0.00451 | 577.5151 | 0.0363 | 197.6834 | 197.6834 | 23.72
0.00936 | 578.0018 | 0.07533 | 197.85 | 197.85 | 23.74
0.00539 | 578.489 | 0.04339 | 198.0168 | 198.0168 | 23.76
-0.00485 | 578.9758 | -0.03907 | 198.1834 | 198.1834 | 23.78
-0.00033 | 579.4625 | -0.00262 | 198.35 | 198.35 | 23.8
0.00659 | 579.9497 | 0.05305 | 198.5168 | 198.5168 | 23.82
0.00223 | 580.4363 | 0.01799 | 198.6833 | 198.6833 | 23.84
-4e-05 | 580.9231 | -0.00035 | 198.85 | 198.85 | 23.86
-0.0094 | 581.4104 | -0.07565 | 199.0168 | 199.0168 | 23.88
-0.01432 | 581.8968 | -0.11533 | 199.1833 | 199.1833 | 23.9
-0.00597 | 582.3836 | -0.04803 | 199.3499 | 199.3499 | 23.92
-0.00528 | 582.8707 | -0.04251 | 199.5166 | 199.5166 | 23.94
-0.00891 | 583.3576 | -0.07171 | 199.6833 | 199.6833 | 23.96
-0.01166 | 583.8447 | -0.09388 | 199.85 | 199.85 | 23.98
-0.01293 | 584.3317 | -0.10414 | 200.0167 | 200.0167 | 24
-0.01222 | 584.8184 | -0.09842 | 200.1833 | 200.1833 | 24.02
-0.00623 | 585.305 | -0.05017 | 200.3499 | 200.3499 | 24.04
-0.01304 | 585.7922 | -0.10502 | 200.5167 | 200.5167 | 24.06
-0.01615 | 586.279 | -0.13001 | 200.6833 | 200.6833 | 24.08
-0.01444 | 586.7659 | -0.11625 | 200.85 | 200.85 | 24.1
-0.00949 | 587.2531 | -0.07644 | 201.0167 | 201.0167 | 24.12
-0.01368 | 587.74 | -0.11014 | 201.1834 | 201.1834 | 24.14
-0.00958 | 588.2268 | -0.07712 | 201.35 | 201.35 | 24.16
-0.01877 | 588.7141 | -0.15114 | 201.5168 | 201.5168 | 24.18
-0.01142 | 589.2009 | -0.09192 | 201.6835 | 201.6835 | 24.2
-0.00597 | 589.6876 | -0.04809 | 201.8501 | 201.8501 | 24.22
-0.00729 | 590.1748 | -0.05873 | 202.0168 | 202.0168 | 24.24
-0.0147 | 590.6614 | -0.11837 | 202.1834 | 202.1834 | 24.26
-0.01082 | 591.1482 | -0.08709 | 202.35 | 202.35 | 24.28
-0.01507 | 591.6351 | -0.12137 | 202.5167 | 202.5167 | 24.3
-0.00401 | 592.1222 | -0.03232 | 202.6834 | 202.6834 | 24.32
-0.01156 | 592.6091 | -0.09311 | 202.8501 | 202.8501 | 24.34
-0.01607 | 593.0963 | -0.12935 | 203.0169 | 203.0169 | 24.36
-0.0147 | 593.5827 | -0.11833 | 203.1833 | 203.1833 | 24.38
-0.00957 | 594.0692 | -0.07702 | 203.3499 | 203.3499 | 24.4
-0.01123 | 594.5566 | -0.0904 | 203.5167 | 203.5167 | 24.42
-0.00562 | 595.0434 | -0.04523 | 203.6833 | 203.6833 | 24.44
-0.01578 | 595.5302 | -0.12704 | 203.85 | 203.85 | 24.46
-0.01804 | 596.0173 | -0.14528 | 204.0167 | 204.0167 | 24.48
-0.00754 | 596.5037 | -0.06072 | 204.1832 | 204.1832 | 24.5
-0.00898 | 596.9907 | -0.07232 | 204.3499 | 204.3499 | 24.52
-0.00883 | 597.4778 | -0.07106 | 204.5166 | 204.5166 | 24.54
-0.01124 | 597.9644 | -0.09051 | 204.6832 | 204.6832 | 24.56
-0.01505 | 598.4516 | -0.12118 | 204.85 | 204.85 | 24.58
-0.01239 | 598.9386 | -0.09973 | 205.0167 | 205.0167 | 24.6
-0.00408 | 599.4255 | -0.03288 | 205.1833 | 205.1833 | 24.62
-0.01357 | 599.9125 | -0.10926 | 205.35 | 205.35 | 24.64
-0.01175 | 600.3996 | -0.0946 | 205.5168 | 205.5168 | 24.66
-0.01302 | 600.8864 | -0.1048 | 205.6834 | 205.6834 | 24.68
-0.0091 | 601.373 | -0.07327 | 205.85 | 205.85 | 24.7
-0.00957 | 601.8603 | -0.07702 | 206.0168 | 206.0168 | 24.72
-0.00592 | 602.3471 | -0.04766 | 206.1834 | 206.1834 | 24.74
-0.0207 | 602.8338 | -0.16669 | 206.35 | 206.35 | 24.76
-0.00937 | 603.321 | -0.07548 | 206.5168 | 206.5168 | 24.78
-0.00939 | 603.8076 | -0.07561 | 206.6833 | 206.6833 | 24.8
-0.00859 | 604.2945 | -0.06914 | 206.85 | 206.85 | 24.82
-0.00932 | 604.7819 | -0.07506 | 207.0169 | 207.0169 | 24.84
-0.0129 | 605.2687 | -0.10385 | 207.1835 | 207.1835 | 24.86
-0.01678 | 605.7555 | -0.13514 | 207.3501 | 207.3501 | 24.88
-0.00399 | 606.2422 | -0.03212 | 207.5167 | 207.5167 | 24.9
-0.00996 | 606.729 | -0.08023 | 207.6833 | 207.6833 | 24.92
-0.01039 | 607.216 | -0.08362 | 207.85 | 207.85 | 24.94
-0.01369 | 607.7032 | -0.11019 | 208.0168 | 208.0168 | 24.96
-0.01119 | 608.1899 | -0.09007 | 208.1834 | 208.1834 | 24.98
-0.01045 | 608.6765 | -0.08411 | 208.35 | 208.35 | 25
-0.00677 | 609.1637 | -0.05449 | 208.5167 | 208.5167 | 25.02
-0.01613 | 609.6504 | -0.12989 | 208.6833 | 208.6833 | 25.04
-0.0136 | 610.1374 | -0.1095 | 208.85 | 208.85 | 25.06
-0.01142 | 610.6244 | -0.09191 | 209.0167 | 209.0167 | 25.08
-0.01066 | 611.1111 | -0.0858 | 209.1833 | 209.1833 | 25.1
-0.01086 | 611.598 | -0.08746 | 209.35 | 209.35 | 25.12
-0.01469 | 612.0849 | -0.1183 | 209.5167 | 209.5167 | 25.14
-0.01627 | 612.5715 | -0.13102 | 209.6832 | 209.6832 | 25.16
-0.00911 | 613.0587 | -0.07337 | 209.85 | 209.85 | 25.18
-0.00751 | 613.5458 | -0.06043 | 210.0167 | 210.0167 | 25.2
-0.01449 | 614.0326 | -0.11665 | 210.1833 | 210.1833 | 25.22

## LOT2055_1
Specimen notes : Specimen note 1
Results Table 1
| Rate 1 | Tensile stress at Tensile strength | Tensile strain (Displacement) at Break (Standard) | Modulus (Automatic Young's) | Standard deviation of the slope at Modulus (Automatic Young's) | Displacement at Break (Standard) | Tensile displacement at Break (Standard) | Force at Tensile strength | Force at Break (Standard) | Tensile stress at Break (Standard) | Displacement at Tensile strength | Specimen note 1
| (mm/min) | (MPa) | (%) | (MPa) | (MPa) | (mm) | (mm) | (kN) | (kN) | (MPa) | (mm)
1 | 500 | 3.0326 | 166.4227 | 15.3925 | 0.03961 | 56.9665 | 56.9665 | 0.02422 | 0.00673 | 0.84224 | 50.1833 | Small gauge, shark skinning
Results Table 2
Tensile stress | Tensile strain (Displacement) | Force | Tensile displacement | Displacement | Time
(MPa) | (%) | (N) | (mm) | (mm) | (s)
0.00641 | 0 | 0.05119 | 0 | 0 | 0
0.03369 | 0.0661 | 0.26908 | 0.02262 | 0.02262 | 0.02
0.11428 | 0.28867 | 0.91269 | 0.09881 | 0.09881 | 0.04
0.20235 | 0.66608 | 1.6161 | 0.228 | 0.228 | 0.06
0.28884 | 1.1905 | 2.3068 | 0.4075 | 0.4075 | 0.08
0.36302 | 1.7979 | 2.8993 | 0.61544 | 0.61544 | 0.1
0.45417 | 2.443 | 3.6273 | 0.83625 | 0.83625 | 0.12
0.56892 | 3.1111 | 4.5437 | 1.0649 | 1.0649 | 0.14
0.67898 | 3.7599 | 5.4228 | 1.287 | 1.287 | 0.16
0.7618 | 4.3409 | 6.0842 | 1.4859 | 1.4859 | 0.18
0.83248 | 4.859 | 6.6487 | 1.6632 | 1.6632 | 0.2
0.90611 | 5.3453 | 7.2367 | 1.8297 | 1.8297 | 0.22
0.98853 | 5.8268 | 7.895 | 1.9945 | 1.9945 | 0.24
1.0626 | 6.317 | 8.4863 | 2.1623 | 2.1623 | 0.26
1.1281 | 6.816 | 9.0097 | 2.3331 | 2.3331 | 0.28
1.1906 | 7.3169 | 9.5091 | 2.5046 | 2.5046 | 0.3
1.2446 | 7.8157 | 9.94 | 2.6753 | 2.6753 | 0.32
1.2953 | 8.3105 | 10.3449 | 2.8447 | 2.8447 | 0.34
1.352 | 8.8013 | 10.7981 | 3.0127 | 3.0127 | 0.36
1.4024 | 9.2901 | 11.2002 | 3.18 | 3.18 | 0.38
1.4551 | 9.7783 | 11.6217 | 3.3471 | 3.3471 | 0.4
1.5088 | 10.2666 | 12.0504 | 3.5143 | 3.5143 | 0.42
1.5598 | 10.755 | 12.4577 | 3.6814 | 3.6814 | 0.44
1.6135 | 11.2436 | 12.8867 | 3.8487 | 3.8487 | 0.46
1.6604 | 11.7315 | 13.2608 | 4.0157 | 4.0157 | 0.48
1.6945 | 12.219 | 13.5329 | 4.1826 | 4.1826 | 0.5
1.7338 | 12.7067 | 13.847 | 4.3495 | 4.3495 | 0.52
1.7787 | 13.1938 | 14.2054 | 4.5163 | 4.5163 | 0.54
1.8203 | 13.681 | 14.5378 | 4.683 | 4.683 | 0.56
1.8631 | 14.1685 | 14.8798 | 4.8499 | 4.8499 | 0.58
1.8923 | 14.6549 | 15.1134 | 5.0164 | 5.0164 | 0.6
1.922 | 15.1419 | 15.3501 | 5.1831 | 5.1831 | 0.62
1.964 | 15.6294 | 15.6859 | 5.3499 | 5.3499 | 0.64
2.006 | 16.1162 | 16.0211 | 5.5166 | 5.5166 | 0.66
2.0349 | 16.6029 | 16.2519 | 5.6832 | 5.6832 | 0.68
2.0617 | 17.0899 | 16.466 | 5.8499 | 5.8499 | 0.7
2.0857 | 17.5765 | 16.6578 | 6.0164 | 6.0164 | 0.72
2.1146 | 18.0636 | 16.8887 | 6.1832 | 6.1832 | 0.74
2.1548 | 18.551 | 17.2098 | 6.35 | 6.35 | 0.76
2.1812 | 19.0378 | 17.4205 | 6.5166 | 6.5166 | 0.78
2.2053 | 19.5242 | 17.6128 | 6.6831 | 6.6831 | 0.8
2.2287 | 20.0115 | 17.7996 | 6.8499 | 6.8499 | 0.82
2.2507 | 20.4983 | 17.9756 | 7.0166 | 7.0166 | 0.84
2.2746 | 20.9852 | 18.166 | 7.1833 | 7.1833 | 0.86
2.2976 | 21.4724 | 18.3499 | 7.35 | 7.35 | 0.88
2.3103 | 21.959 | 18.4516 | 7.5166 | 7.5166 | 0.9
2.3336 | 22.4459 | 18.6374 | 7.6833 | 7.6833 | 0.92
2.3588 | 22.9331 | 18.8385 | 7.85 | 7.85 | 0.94
2.378 | 23.4199 | 18.9921 | 8.0166 | 8.0166 | 0.96
2.3929 | 23.9068 | 19.1115 | 8.1833 | 8.1833 | 0.98
2.4037 | 24.394 | 19.1974 | 8.3501 | 8.3501 | 1
2.4127 | 24.8808 | 19.2692 | 8.5167 | 8.5167 | 1.02
2.4358 | 25.3676 | 19.4541 | 8.6833 | 8.6833 | 1.04
2.4563 | 25.8545 | 19.6175 | 8.85 | 8.85 | 1.06
2.4674 | 26.3415 | 19.7063 | 9.0167 | 9.0167 | 1.08
2.4786 | 26.8283 | 19.7954 | 9.1833 | 9.1833 | 1.1
2.4895 | 27.3156 | 19.8829 | 9.3501 | 9.3501 | 1.12
2.5043 | 27.8022 | 20.001 | 9.5167 | 9.5167 | 1.14
2.5234 | 28.289 | 20.1535 | 9.6833 | 9.6833 | 1.16
2.527 | 28.7761 | 20.1822 | 9.8501 | 9.8501 | 1.18
2.529 | 29.2627 | 20.1985 | 10.0166 | 10.0166 | 1.2
2.5447 | 29.7495 | 20.3234 | 10.1832 | 10.1832 | 1.22
2.5573 | 30.2366 | 20.4239 | 10.35 | 10.35 | 1.24
2.5719 | 30.7234 | 20.5411 | 10.5166 | 10.5166 | 1.26
2.5767 | 31.2102 | 20.5792 | 10.6832 | 10.6832 | 1.28
2.5835 | 31.6973 | 20.6337 | 10.85 | 10.85 | 1.3
2.5844 | 32.1841 | 20.6408 | 11.0166 | 11.0166 | 1.32
2.5997 | 32.6707 | 20.7627 | 11.1832 | 11.1832 | 1.34
2.6021 | 33.1579 | 20.7821 | 11.3499 | 11.3499 | 1.36
2.6098 | 33.6446 | 20.8432 | 11.5166 | 11.5166 | 1.38
2.6162 | 34.1314 | 20.8948 | 11.6832 | 11.6832 | 1.4
2.6202 | 34.6187 | 20.9261 | 11.85 | 11.85 | 1.42
2.6288 | 35.1055 | 20.9956 | 12.0166 | 12.0166 | 1.44
2.6361 | 35.5923 | 21.0535 | 12.1832 | 12.1832 | 1.46
2.6306 | 36.0796 | 21.0098 | 12.3501 | 12.3501 | 1.48
2.6355 | 36.5664 | 21.0491 | 12.5167 | 12.5167 | 1.5
2.6428 | 37.0532 | 21.1073 | 12.6833 | 12.6833 | 1.52
2.6496 | 37.5402 | 21.1609 | 12.85 | 12.85 | 1.54
2.654 | 38.0268 | 21.1962 | 13.0166 | 13.0166 | 1.56
2.6475 | 38.5137 | 21.1443 | 13.1832 | 13.1832 | 1.58
2.6438 | 39.0009 | 21.1152 | 13.35 | 13.35 | 1.6
2.6515 | 39.4877 | 21.1769 | 13.5166 | 13.5166 | 1.62
2.6569 | 39.9746 | 21.2193 | 13.6833 | 13.6833 | 1.64
2.6555 | 40.4618 | 21.2081 | 13.8501 | 13.8501 | 1.66
2.6551 | 40.9484 | 21.2051 | 14.0166 | 14.0166 | 1.68
2.6519 | 41.4353 | 21.18 | 14.1833 | 14.1833 | 1.7
2.6583 | 41.9225 | 21.2307 | 14.3501 | 14.3501 | 1.72
2.6661 | 42.4091 | 21.2934 | 14.5166 | 14.5166 | 1.74
2.6651 | 42.8959 | 21.2851 | 14.6832 | 14.6832 | 1.76
2.6578 | 43.3832 | 21.2266 | 14.8501 | 14.8501 | 1.78
2.6579 | 43.87 | 21.2276 | 15.0167 | 15.0167 | 1.8
2.6583 | 44.3569 | 21.2307 | 15.1834 | 15.1834 | 1.82
2.6629 | 44.8441 | 21.2674 | 15.3501 | 15.3501 | 1.84
2.665 | 45.3305 | 21.2844 | 15.5166 | 15.5166 | 1.86
2.6544 | 45.8174 | 21.1999 | 15.6833 | 15.6833 | 1.88
2.6516 | 46.3044 | 21.1773 | 15.85 | 15.85 | 1.9
2.6545 | 46.791 | 21.2006 | 16.0166 | 16.0166 | 1.92
2.6522 | 47.2778 | 21.1818 | 16.1832 | 16.1832 | 1.94
2.65 | 47.7649 | 21.1648 | 16.3499 | 16.3499 | 1.96
2.6428 | 48.2519 | 21.1069 | 16.5166 | 16.5166 | 1.98
2.6402 | 48.7387 | 21.0863 | 16.6833 | 16.6833 | 2
2.6449 | 49.226 | 21.1236 | 16.8501 | 16.8501 | 2.02
2.6428 | 49.7128 | 21.1069 | 17.0167 | 17.0167 | 2.04
2.6338 | 50.1996 | 21.0347 | 17.1833 | 17.1833 | 2.06
2.6265 | 50.6863 | 20.9772 | 17.3499 | 17.3499 | 2.08
2.62 | 51.1729 | 20.925 | 17.5165 | 17.5165 | 2.1
2.6208 | 51.6599 | 20.9317 | 17.6832 | 17.6832 | 2.12
2.621 | 52.1472 | 20.9333 | 17.85 | 17.85 | 2.14
2.6148 | 52.634 | 20.8836 | 18.0166 | 18.0166 | 2.16
2.6036 | 53.1208 | 20.7943 | 18.1833 | 18.1833 | 2.18
2.5975 | 53.6079 | 20.7455 | 18.35 | 18.35 | 2.2
2.5937 | 54.0945 | 20.7148 | 18.5166 | 18.5166 | 2.22
2.5881 | 54.5815 | 20.6701 | 18.6833 | 18.6833 | 2.24
2.5819 | 55.0688 | 20.6207 | 18.8501 | 18.8501 | 2.26
2.5677 | 55.5558 | 20.5069 | 19.0167 | 19.0167 | 2.28
2.5659 | 56.0424 | 20.4929 | 19.1833 | 19.1833 | 2.3
2.5634 | 56.5294 | 20.473 | 19.35 | 19.35 | 2.32
2.5556 | 57.0161 | 20.4103 | 19.5166 | 19.5166 | 2.34
2.5435 | 57.5031 | 20.3139 | 19.6833 | 19.6833 | 2.36
2.534 | 57.9904 | 20.2383 | 19.8501 | 19.8501 | 2.38
2.5253 | 58.477 | 20.1689 | 20.0167 | 20.0167 | 2.4
2.5202 | 58.9636 | 20.1274 | 20.1833 | 20.1833 | 2.42
2.5201 | 59.4509 | 20.1269 | 20.3501 | 20.3501 | 2.44
2.5031 | 59.9377 | 19.9913 | 20.5167 | 20.5167 | 2.46
2.4937 | 60.4247 | 19.9161 | 20.6834 | 20.6834 | 2.48
2.4857 | 60.9117 | 19.8519 | 20.8501 | 20.8501 | 2.5
2.4804 | 61.3981 | 19.8103 | 21.0166 | 21.0166 | 2.52
2.4735 | 61.8849 | 19.7545 | 21.1832 | 21.1832 | 2.54
2.4643 | 62.3722 | 19.6813 | 21.35 | 21.35 | 2.56
2.452 | 62.8591 | 19.5833 | 21.5167 | 21.5167 | 2.58
2.4501 | 63.3458 | 19.5679 | 21.6833 | 21.6833 | 2.6
2.4371 | 63.8327 | 19.4645 | 21.8499 | 21.8499 | 2.62
2.4203 | 64.3195 | 19.3301 | 22.0166 | 22.0166 | 2.64
2.406 | 64.8066 | 19.2157 | 22.1833 | 22.1833 | 2.66
2.3904 | 65.294 | 19.0913 | 22.3501 | 22.3501 | 2.68
2.3801 | 65.7804 | 19.0085 | 22.5166 | 22.5166 | 2.7
2.3747 | 66.267 | 18.9658 | 22.6832 | 22.6832 | 2.72
2.3616 | 66.7541 | 18.8614 | 22.8499 | 22.8499 | 2.74
2.344 | 67.2409 | 18.7204 | 23.0166 | 23.0166 | 2.76
2.3334 | 67.728 | 18.6358 | 23.1833 | 23.1833 | 2.78
2.3255 | 68.2152 | 18.5728 | 23.3501 | 23.3501 | 2.8
2.3157 | 68.702 | 18.4945 | 23.5167 | 23.5167 | 2.82
2.3001 | 69.1887 | 18.37 | 23.6833 | 23.6833 | 2.84
2.2795 | 69.6759 | 18.2057 | 23.8501 | 23.8501 | 2.86
2.2653 | 70.1627 | 18.0921 | 24.0167 | 24.0167 | 2.88
2.2613 | 70.6495 | 18.0599 | 24.1833 | 24.1833 | 2.9
2.2514 | 71.1366 | 17.9813 | 24.3501 | 24.3501 | 2.92
2.2364 | 71.6234 | 17.8614 | 24.5167 | 24.5167 | 2.94
2.217 | 72.1102 | 17.7063 | 24.6833 | 24.6833 | 2.96
2.2032 | 72.5973 | 17.5962 | 24.8501 | 24.8501 | 2.98
2.1992 | 73.0841 | 17.564 | 25.0167 | 25.0167 | 3
2.1921 | 73.5711 | 17.5073 | 25.1834 | 25.1834 | 3.02
2.1774 | 74.0582 | 17.3903 | 25.3501 | 25.3501 | 3.04
2.1662 | 74.5448 | 17.3002 | 25.5167 | 25.5167 | 3.06
2.1529 | 75.0314 | 17.1946 | 25.6833 | 25.6833 | 3.08
2.1456 | 75.5184 | 17.1363 | 25.8499 | 25.8499 | 3.1
2.1363 | 76.0053 | 17.0616 | 26.0166 | 26.0166 | 3.12
2.1221 | 76.4921 | 16.9482 | 26.1833 | 26.1833 | 3.14
2.1069 | 76.9791 | 16.8268 | 26.3499 | 26.3499 | 3.16
2.1008 | 77.4659 | 16.7783 | 26.5166 | 26.5166 | 3.18
2.0932 | 77.9524 | 16.7175 | 26.6831 | 26.6831 | 3.2
2.0804 | 78.4398 | 16.6156 | 26.8499 | 26.8499 | 3.22
2.0678 | 78.9266 | 16.515 | 27.0166 | 27.0166 | 3.24
2.054 | 79.4135 | 16.4046 | 27.1833 | 27.1833 | 3.26
2.0484 | 79.9005 | 16.3593 | 27.3499 | 27.3499 | 3.28
2.048 | 80.3873 | 16.3561 | 27.5166 | 27.5166 | 3.3
2.0407 | 80.8742 | 16.2985 | 27.6833 | 27.6833 | 3.32
2.0306 | 81.3615 | 16.2174 | 27.8501 | 27.8501 | 3.34
2.0243 | 81.8482 | 16.167 | 28.0166 | 28.0166 | 3.36
2.0263 | 82.3347 | 16.1836 | 28.1832 | 28.1832 | 3.38
2.0289 | 82.8221 | 16.2042 | 28.35 | 28.35 | 3.4
2.0267 | 83.309 | 16.1868 | 28.5167 | 28.5167 | 3.42
2.0168 | 83.796 | 16.1071 | 28.6834 | 28.6834 | 3.44
2.0134 | 84.2831 | 16.0803 | 28.8501 | 28.8501 | 3.46
2.0161 | 84.7699 | 16.1015 | 29.0167 | 29.0167 | 3.48
2.0156 | 85.2565 | 16.0975 | 29.1833 | 29.1833 | 3.5
2.0141 | 85.7438 | 16.0861 | 29.3501 | 29.3501 | 3.52
2.0087 | 86.2306 | 16.0429 | 29.5167 | 29.5167 | 3.54
2.0031 | 86.7174 | 15.9977 | 29.6834 | 29.6834 | 3.56
2.0051 | 87.2046 | 16.014 | 29.8501 | 29.8501 | 3.58
2.0099 | 87.6912 | 16.0521 | 30.0167 | 30.0167 | 3.6
2.0017 | 88.1779 | 15.9872 | 30.1833 | 30.1833 | 3.62
1.9998 | 88.6649 | 15.9714 | 30.35 | 30.35 | 3.64
1.9974 | 89.1517 | 15.9522 | 30.5166 | 30.5166 | 3.66
1.9993 | 89.6385 | 15.9677 | 30.6832 | 30.6832 | 3.68
2.003 | 90.1258 | 15.9971 | 30.8501 | 30.8501 | 3.7
1.9969 | 90.6124 | 15.9484 | 31.0166 | 31.0166 | 3.72
1.9928 | 91.099 | 15.916 | 31.1832 | 31.1832 | 3.74
1.9962 | 91.5861 | 15.9424 | 31.3499 | 31.3499 | 3.76
1.9975 | 92.0729 | 15.9531 | 31.5166 | 31.5166 | 3.78
1.9964 | 92.5597 | 15.9448 | 31.6832 | 31.6832 | 3.8
1.9968 | 93.0468 | 15.9473 | 31.8499 | 31.8499 | 3.82
1.9884 | 93.5336 | 15.8804 | 32.0166 | 32.0166 | 3.84
1.9905 | 94.0206 | 15.8972 | 32.1833 | 32.1833 | 3.86
1.996 | 94.5081 | 15.9416 | 32.3501 | 32.3501 | 3.88
1.9956 | 94.9945 | 15.938 | 32.5166 | 32.5166 | 3.9
1.9911 | 95.4813 | 15.9019 | 32.6833 | 32.6833 | 3.92
1.9913 | 95.9684 | 15.9036 | 32.85 | 32.85 | 3.94
1.9922 | 96.4552 | 15.9111 | 33.0166 | 33.0166 | 3.96
1.9982 | 96.9422 | 15.9585 | 33.1833 | 33.1833 | 3.98
2.0015 | 97.4293 | 15.985 | 33.3501 | 33.3501 | 4
1.9955 | 97.9161 | 15.9371 | 33.5167 | 33.5167 | 4.02
2.0014 | 98.4029 | 15.9844 | 33.6833 | 33.6833 | 4.04
2.0062 | 98.8902 | 16.0226 | 33.8501 | 33.8501 | 4.06
2.0178 | 99.377 | 16.1151 | 34.0167 | 34.0167 | 4.08
2.0291 | 99.8636 | 16.2058 | 34.1833 | 34.1833 | 4.1
2.0302 | 100.3506 | 16.2142 | 34.35 | 34.35 | 4.12
2.027 | 100.8373 | 16.1886 | 34.5166 | 34.5166 | 4.14
2.0346 | 101.3245 | 16.2495 | 34.6834 | 34.6834 | 4.16
2.045 | 101.8116 | 16.3325 | 34.8501 | 34.8501 | 4.18
2.0467 | 102.2982 | 16.3464 | 35.0167 | 35.0167 | 4.2
2.0465 | 102.7848 | 16.3444 | 35.1832 | 35.1832 | 4.22
2.048 | 103.2718 | 16.3564 | 35.3499 | 35.3499 | 4.24
2.0568 | 103.7586 | 16.4272 | 35.5166 | 35.5166 | 4.26
2.0707 | 104.2457 | 16.5375 | 35.6833 | 35.6833 | 4.28
2.0772 | 104.7329 | 16.5897 | 35.8501 | 35.8501 | 4.3
2.0829 | 105.2193 | 16.635 | 36.0166 | 36.0166 | 4.32
2.0897 | 105.7059 | 16.6896 | 36.1831 | 36.1831 | 4.34
2.0971 | 106.1932 | 16.749 | 36.3499 | 36.3499 | 4.36
2.1084 | 106.68 | 16.8391 | 36.5166 | 36.5166 | 4.38
2.1196 | 107.1668 | 16.9285 | 36.6832 | 36.6832 | 4.4
2.1157 | 107.6539 | 16.8975 | 36.8499 | 36.8499 | 4.42
2.1228 | 108.1407 | 16.9543 | 37.0166 | 37.0166 | 4.44
2.1314 | 108.6276 | 17.023 | 37.1832 | 37.1832 | 4.46
2.1436 | 109.115 | 17.12 | 37.3501 | 37.3501 | 4.48
2.1565 | 109.6018 | 17.2234 | 37.5167 | 37.5167 | 4.5
2.1666 | 110.0887 | 17.3037 | 37.6834 | 37.6834 | 4.52
2.1679 | 110.5757 | 17.3142 | 37.8501 | 37.8501 | 4.54
2.1742 | 111.0625 | 17.3646 | 38.0167 | 38.0167 | 4.56
2.1838 | 111.5492 | 17.4408 | 38.1833 | 38.1833 | 4.58
2.1851 | 112.0364 | 17.4519 | 38.3501 | 38.3501 | 4.6
2.1901 | 112.5232 | 17.4912 | 38.5167 | 38.5167 | 4.62
2.1977 | 113.01 | 17.5522 | 38.6833 | 38.6833 | 4.64
2.2074 | 113.4971 | 17.6296 | 38.8501 | 38.8501 | 4.66
2.2216 | 113.9841 | 17.7432 | 39.0168 | 39.0168 | 4.68
2.2256 | 114.4708 | 17.7747 | 39.1834 | 39.1834 | 4.7
2.2265 | 114.9582 | 17.7822 | 39.3502 | 39.3502 | 4.72
2.2422 | 115.4448 | 17.9078 | 39.5167 | 39.5167 | 4.74
2.2473 | 115.9314 | 17.9482 | 39.6833 | 39.6833 | 4.76
2.2507 | 116.4183 | 17.9755 | 39.85 | 39.85 | 4.78
2.2562 | 116.9049 | 18.0191 | 40.0166 | 40.0166 | 4.8
2.256 | 117.3921 | 18.0177 | 40.1833 | 40.1833 | 4.82
2.2708 | 117.8792 | 18.1363 | 40.3501 | 40.3501 | 4.84
2.2818 | 118.366 | 18.2239 | 40.5167 | 40.5167 | 4.86
2.2847 | 118.8526 | 18.2469 | 40.6832 | 40.6832 | 4.88
2.302 | 119.3399 | 18.3851 | 40.8501 | 40.8501 | 4.9
2.3026 | 119.8265 | 18.3898 | 41.0166 | 41.0166 | 4.92
2.3008 | 120.3133 | 18.3755 | 41.1832 | 41.1832 | 4.94
2.3008 | 120.8003 | 18.3759 | 41.3499 | 41.3499 | 4.96
2.3011 | 121.2867 | 18.3778 | 41.5164 | 41.5164 | 4.98
2.2906 | 121.7735 | 18.2937 | 41.6831 | 41.6831 | 5
2.2971 | 122.261 | 18.3463 | 41.8499 | 41.8499 | 5.02
2.3072 | 122.7479 | 18.4269 | 42.0166 | 42.0166 | 5.04
2.3077 | 123.2349 | 18.4308 | 42.1833 | 42.1833 | 5.06
2.3115 | 123.7222 | 18.4613 | 42.3501 | 42.3501 | 5.08
2.3115 | 124.2087 | 18.4611 | 42.5166 | 42.5166 | 5.1
2.3212 | 124.6954 | 18.5384 | 42.6832 | 42.6832 | 5.12
2.3354 | 125.1826 | 18.6517 | 42.85 | 42.85 | 5.14
2.3478 | 125.6694 | 18.7509 | 43.0166 | 43.0166 | 5.16
2.339 | 126.1563 | 18.6806 | 43.1833 | 43.1833 | 5.18
2.3397 | 126.6433 | 18.6863 | 43.35 | 43.35 | 5.2
2.3436 | 127.1301 | 18.7171 | 43.5166 | 43.5166 | 5.22
2.3457 | 127.6168 | 18.7345 | 43.6832 | 43.6832 | 5.24
2.3605 | 128.1042 | 18.852 | 43.8501 | 43.8501 | 5.26
2.367 | 128.5909 | 18.9039 | 44.0167 | 44.0167 | 5.28
2.3573 | 129.0777 | 18.8271 | 44.1833 | 44.1833 | 5.3
2.3405 | 129.5651 | 18.6922 | 44.3501 | 44.3501 | 5.32
2.3422 | 130.0517 | 18.7066 | 44.5167 | 44.5167 | 5.34
2.3502 | 130.5384 | 18.7698 | 44.6833 | 44.6833 | 5.36
2.3612 | 131.0256 | 18.8581 | 44.8501 | 44.8501 | 5.38
2.3537 | 131.5122 | 18.7979 | 45.0166 | 45.0166 | 5.4
2.3625 | 131.999 | 18.8682 | 45.1833 | 45.1833 | 5.42
2.3705 | 132.4863 | 18.9323 | 45.3501 | 45.3501 | 5.44
2.3674 | 132.9731 | 18.9071 | 45.5167 | 45.5167 | 5.46
2.3738 | 133.46 | 18.9583 | 45.6834 | 45.6834 | 5.48
2.3734 | 133.947 | 18.9555 | 45.8501 | 45.8501 | 5.5
2.3765 | 134.4336 | 18.9798 | 46.0166 | 46.0166 | 5.52
2.4152 | 134.9204 | 19.2896 | 46.1832 | 46.1832 | 5.54
2.5302 | 135.4075 | 20.2075 | 46.35 | 46.35 | 5.56
2.6239 | 135.8943 | 20.9562 | 46.5166 | 46.5166 | 5.58
2.6525 | 136.3809 | 21.1843 | 46.6832 | 46.6832 | 5.6
2.6553 | 136.868 | 21.2067 | 46.8499 | 46.8499 | 5.62
2.6542 | 137.355 | 21.198 | 47.0166 | 47.0166 | 5.64
2.6681 | 137.8418 | 21.3094 | 47.1832 | 47.1832 | 5.66
2.6751 | 138.3289 | 21.3652 | 47.35 | 47.35 | 5.68
2.6826 | 138.8157 | 21.4249 | 47.5166 | 47.5166 | 5.7
2.7124 | 139.3027 | 21.6631 | 47.6833 | 47.6833 | 5.72
2.7557 | 139.7896 | 22.0088 | 47.85 | 47.85 | 5.74
2.7954 | 140.2762 | 22.3257 | 48.0166 | 48.0166 | 5.76
2.8277 | 140.763 | 22.5839 | 48.1832 | 48.1832 | 5.78
2.8544 | 141.2503 | 22.7966 | 48.35 | 48.35 | 5.8
2.8914 | 141.7371 | 23.0923 | 48.5166 | 48.5166 | 5.82
2.9284 | 142.2239 | 23.388 | 48.6833 | 48.6833 | 5.84
2.9434 | 142.7112 | 23.5081 | 48.8501 | 48.8501 | 5.86
2.9627 | 143.1982 | 23.6616 | 49.0167 | 49.0167 | 5.88
2.9794 | 143.6852 | 23.7953 | 49.1834 | 49.1834 | 5.9
2.9974 | 144.1723 | 23.9389 | 49.3502 | 49.3502 | 5.92
3.0127 | 144.6587 | 24.0615 | 49.5167 | 49.5167 | 5.94
3.0224 | 145.1453 | 24.1389 | 49.6832 | 49.6832 | 5.96
3.0236 | 145.6327 | 24.1485 | 49.8501 | 49.8501 | 5.98
3.0314 | 146.1194 | 24.2102 | 50.0167 | 50.0167 | 6
3.0326 | 146.6062 | 24.2197 | 50.1833 | 50.1833 | 6.02
3.0282 | 147.0934 | 24.1848 | 50.3501 | 50.3501 | 6.04
3.0229 | 147.58 | 24.1431 | 50.5166 | 50.5166 | 6.06
3.0125 | 148.0669 | 24.0594 | 50.6833 | 50.6833 | 6.08
3.0069 | 148.5542 | 24.0153 | 50.8501 | 50.8501 | 6.1
3.0153 | 149.0408 | 24.0822 | 51.0167 | 51.0167 | 6.12
3.0221 | 149.5273 | 24.1364 | 51.1832 | 51.1832 | 6.14
3.02 | 150.0142 | 24.1193 | 51.3499 | 51.3499 | 6.16
3.0143 | 150.5012 | 24.0744 | 51.5166 | 51.5166 | 6.18
2.9929 | 150.9881 | 23.9032 | 51.6832 | 51.6832 | 6.2
2.9837 | 151.4753 | 23.8293 | 51.85 | 51.85 | 6.22
2.9845 | 151.9619 | 23.8357 | 52.0166 | 52.0166 | 6.24
2.9637 | 152.4487 | 23.6697 | 52.1832 | 52.1832 | 6.26
2.9378 | 152.936 | 23.463 | 52.35 | 52.35 | 6.28
2.9172 | 153.4226 | 23.2987 | 52.5166 | 52.5166 | 6.3
2.9059 | 153.9096 | 23.2081 | 52.6832 | 52.6832 | 6.32
2.8943 | 154.3967 | 23.1153 | 52.85 | 52.85 | 6.34
2.8729 | 154.8835 | 22.9446 | 53.0166 | 53.0166 | 6.36
2.8435 | 155.3705 | 22.7096 | 53.1833 | 53.1833 | 6.38
2.8262 | 155.8578 | 22.5717 | 53.3501 | 53.3501 | 6.4
2.8136 | 156.3442 | 22.471 | 53.5166 | 53.5166 | 6.42
2.7838 | 156.8312 | 22.2329 | 53.6833 | 53.6833 | 6.44
2.7389 | 157.3185 | 21.8749 | 53.8501 | 53.8501 | 6.46
2.3237 | 157.8051 | 18.5584 | 54.0167 | 54.0167 | 6.48
1.6971 | 158.146 | 13.5544 | 54.1334 | 54.1334 | 6.494
1.1553 | 158.6329 | 9.2271 | 54.3001 | 54.3001 | 6.514
1.0056 | 159.1197 | 8.0315 | 54.4667 | 54.4667 | 6.534
1.0064 | 159.6069 | 8.0376 | 54.6334 | 54.6334 | 6.554
1.0233 | 160.0938 | 8.1725 | 54.8001 | 54.8001 | 6.574
1.0339 | 160.5803 | 8.2577 | 54.9666 | 54.9666 | 6.594
1.0275 | 161.0674 | 8.2063 | 55.1334 | 55.1334 | 6.614
1.0297 | 161.5542 | 8.2239 | 55.3 | 55.3 | 6.634
1.0246 | 162.0411 | 8.1827 | 55.4667 | 55.4667 | 6.654
1.0183 | 162.5281 | 8.1324 | 55.6334 | 55.6334 | 6.674
1.0075 | 163.0149 | 8.0466 | 55.8 | 55.8 | 6.694
0.99139 | 163.5013 | 7.9179 | 55.9665 | 55.9665 | 6.714
0.9732 | 163.9886 | 7.7726 | 56.1333 | 56.1333 | 6.734
0.96372 | 164.4756 | 7.6969 | 56.3 | 56.3 | 6.754
0.95245 | 164.9622 | 7.6068 | 56.4665 | 56.4665 | 6.774
0.93058 | 165.449 | 7.4322 | 56.6332 | 56.6332 | 6.794
0.91169 | 165.9357 | 7.2813 | 56.7998 | 56.7998 | 6.814
0.84224 | 166.4227 | 6.7267 | 56.9665 | 56.9665 | 6.834
0.80443 | 166.91 | 6.4246 | 57.1333 | 57.1333 | 6.854
0.80621 | 167.3972 | 6.4388 | 57.3 | 57.3 | 6.874
0.80289 | 167.8836 | 6.4124 | 57.4665 | 57.4665 | 6.894
0.8014 | 168.3707 | 6.4005 | 57.6333 | 57.6333 | 6.914
0.80341 | 168.4193 | 6.4165 | 57.6499 | 57.6499 | 6.916

## LOT2055_2
Specimen notes : Specimen note 1
Results Table 1
| Rate 1 | Tensile stress at Tensile strength | Tensile strain (Displacement) at Break (Standard) | Modulus (Automatic Young's) | Standard deviation of the slope at Modulus (Automatic Young's) | Displacement at Break (Standard) | Tensile displacement at Break (Standard) | Force at Tensile strength | Force at Break (Standard) | Tensile stress at Break (Standard) | Displacement at Tensile strength | Specimen note 1
| (mm/min) | (MPa) | (%) | (MPa) | (MPa) | (mm) | (mm) | (kN) | (kN) | (MPa) | (mm)
2 | 500 | 3.0684 | 119.6804 | 15.6774 | 0.04613 | 40.9666 | 40.9666 | 0.02451 | 0.00169 | 0.21189 | 14.1833 | Large gauge, shark skinning
Results Table 2
Tensile stress | Tensile strain (Displacement) | Force | Tensile displacement | Displacement | Time
(MPa) | (%) | (N) | (mm) | (mm) | (s)
-0.00047 | 0 | -0.00375 | 0 | 0 | 0
0.02605 | 0.06628 | 0.20803 | 0.02269 | 0.02269 | 0.02
0.11544 | 0.28904 | 0.92195 | 0.09894 | 0.09894 | 0.04
0.19569 | 0.66681 | 1.5629 | 0.22825 | 0.22825 | 0.06
0.27373 | 1.1901 | 2.1862 | 0.40737 | 0.40737 | 0.08
0.34805 | 1.7936 | 2.7798 | 0.61394 | 0.61394 | 0.1
0.44735 | 2.4345 | 3.5728 | 0.83331 | 0.83331 | 0.12
0.55723 | 3.0998 | 4.4504 | 1.0611 | 1.0611 | 0.14
0.66692 | 3.7551 | 5.3265 | 1.2854 | 1.2854 | 0.16
0.74267 | 4.3445 | 5.9314 | 1.4871 | 1.4871 | 0.18
0.80774 | 4.8673 | 6.4511 | 1.6661 | 1.6661 | 0.2
0.89911 | 5.3531 | 7.1808 | 1.8324 | 1.8324 | 0.22
0.99026 | 5.8319 | 7.9088 | 1.9963 | 1.9963 | 0.24
1.0661 | 6.3194 | 8.5142 | 2.1631 | 2.1631 | 0.26
1.1382 | 6.8166 | 9.0907 | 2.3333 | 2.3333 | 0.28
1.2082 | 7.3171 | 9.6495 | 2.5046 | 2.5046 | 0.3
1.2695 | 7.8161 | 10.139 | 2.6754 | 2.6754 | 0.32
1.3448 | 8.3111 | 10.7404 | 2.8449 | 2.8449 | 0.34
1.4087 | 8.8018 | 11.251 | 3.0129 | 3.0129 | 0.36
1.4716 | 9.2908 | 11.7533 | 3.1803 | 3.1803 | 0.38
1.5407 | 9.7791 | 12.3053 | 3.3474 | 3.3474 | 0.4
1.6106 | 10.2668 | 12.863 | 3.5143 | 3.5143 | 0.42
1.6679 | 10.7552 | 13.3207 | 3.6815 | 3.6815 | 0.44
1.7339 | 11.2438 | 13.848 | 3.8487 | 3.8487 | 0.46
1.7798 | 11.7315 | 14.2148 | 4.0157 | 4.0157 | 0.48
1.8329 | 12.2192 | 14.6384 | 4.1826 | 4.1826 | 0.5
1.8967 | 12.7067 | 15.1481 | 4.3495 | 4.3495 | 0.52
1.944 | 13.194 | 15.5257 | 4.5163 | 4.5163 | 0.54
1.9928 | 13.6812 | 15.9155 | 4.6831 | 4.6831 | 0.56
2.0425 | 14.1685 | 16.3125 | 4.8499 | 4.8499 | 0.58
2.0814 | 14.6549 | 16.623 | 5.0164 | 5.0164 | 0.6
2.1325 | 15.1419 | 17.0317 | 5.1831 | 5.1831 | 0.62
2.1828 | 15.6294 | 17.4335 | 5.3499 | 5.3499 | 0.64
2.2147 | 16.1162 | 17.6883 | 5.5166 | 5.5166 | 0.66
2.2565 | 16.6031 | 18.0216 | 5.6833 | 5.6833 | 0.68
2.2936 | 17.0899 | 18.3177 | 5.8499 | 5.8499 | 0.7
2.3265 | 17.5765 | 18.581 | 6.0164 | 6.0164 | 0.72
2.3674 | 18.0636 | 18.9074 | 6.1832 | 6.1832 | 0.74
2.3985 | 18.551 | 19.1556 | 6.35 | 6.35 | 0.76
2.4245 | 19.0376 | 19.3638 | 6.5166 | 6.5166 | 0.78
2.4641 | 19.5244 | 19.6799 | 6.6832 | 6.6832 | 0.8
2.4947 | 20.0115 | 19.924 | 6.8499 | 6.8499 | 0.82
2.5236 | 20.4983 | 20.1551 | 7.0166 | 7.0166 | 0.84
2.5555 | 20.9852 | 20.4097 | 7.1833 | 7.1833 | 0.86
2.576 | 21.4726 | 20.5733 | 7.3501 | 7.3501 | 0.88
2.6042 | 21.959 | 20.7987 | 7.5166 | 7.5166 | 0.9
2.6407 | 22.4459 | 21.0899 | 7.6833 | 7.6833 | 0.92
2.6665 | 22.9331 | 21.2964 | 7.85 | 7.85 | 0.94
2.6897 | 23.4199 | 21.4814 | 8.0166 | 8.0166 | 0.96
2.7159 | 23.907 | 21.6909 | 8.1834 | 8.1834 | 0.98
2.7346 | 24.3942 | 21.8398 | 8.3501 | 8.3501 | 1
2.7531 | 24.8808 | 21.988 | 8.5167 | 8.5167 | 1.02
2.7758 | 25.3676 | 22.1689 | 8.6833 | 8.6833 | 1.04
2.7836 | 25.8547 | 22.2313 | 8.8501 | 8.8501 | 1.06
2.805 | 26.3415 | 22.4022 | 9.0167 | 9.0167 | 1.08
2.8277 | 26.8283 | 22.5839 | 9.1833 | 9.1833 | 1.1
2.8425 | 27.3156 | 22.7018 | 9.3501 | 9.3501 | 1.12
2.8579 | 27.8022 | 22.8246 | 9.5167 | 9.5167 | 1.14
2.8701 | 28.2891 | 22.9223 | 9.6834 | 9.6834 | 1.16
2.8808 | 28.7763 | 23.008 | 9.8501 | 9.8501 | 1.18
2.9074 | 29.2627 | 23.2205 | 10.0166 | 10.0166 | 1.2
2.9266 | 29.7495 | 23.374 | 10.1832 | 10.1832 | 1.22
2.9348 | 30.2366 | 23.4393 | 10.35 | 10.35 | 1.24
2.9491 | 30.7234 | 23.553 | 10.5166 | 10.5166 | 1.26
2.9557 | 31.2104 | 23.6058 | 10.6833 | 10.6833 | 1.28
2.9707 | 31.6975 | 23.7256 | 10.8501 | 10.8501 | 1.3
2.9873 | 32.1841 | 23.8587 | 11.0166 | 11.0166 | 1.32
2.9934 | 32.6709 | 23.9074 | 11.1832 | 11.1832 | 1.34
2.9947 | 33.1579 | 23.9177 | 11.3499 | 11.3499 | 1.36
3.0103 | 33.6445 | 24.042 | 11.5165 | 11.5165 | 1.38
3.0179 | 34.1316 | 24.1024 | 11.6832 | 11.6832 | 1.4
3.0241 | 34.6187 | 24.1526 | 11.85 | 11.85 | 1.42
3.0306 | 35.1055 | 24.2041 | 12.0166 | 12.0166 | 1.44
3.0278 | 35.5923 | 24.1821 | 12.1832 | 12.1832 | 1.46
3.0356 | 36.0796 | 24.2443 | 12.3501 | 12.3501 | 1.48
3.0549 | 36.5662 | 24.398 | 12.5166 | 12.5166 | 1.5
3.0565 | 37.0532 | 24.4109 | 12.6833 | 12.6833 | 1.52
3.0564 | 37.5403 | 24.4106 | 12.8501 | 12.8501 | 1.54
3.0562 | 38.0268 | 24.4089 | 13.0166 | 13.0166 | 1.56
3.0534 | 38.5139 | 24.3862 | 13.1833 | 13.1833 | 1.58
3.0646 | 39.0011 | 24.4759 | 13.3501 | 13.3501 | 1.6
3.0688 | 39.4877 | 24.5089 | 13.5166 | 13.5166 | 1.62
3.0626 | 39.9746 | 24.4597 | 13.6833 | 13.6833 | 1.64
3.063 | 40.4618 | 24.4633 | 13.8501 | 13.8501 | 1.66
3.0653 | 40.9485 | 24.4815 | 14.0167 | 14.0167 | 1.68
3.0684 | 41.4353 | 24.5065 | 14.1833 | 14.1833 | 1.7
3.0739 | 41.9225 | 24.5501 | 14.3501 | 14.3501 | 1.72
3.0684 | 42.4091 | 24.5058 | 14.5166 | 14.5166 | 1.74
3.0595 | 42.896 | 24.4351 | 14.6833 | 14.6833 | 1.76
3.0644 | 43.3834 | 24.4742 | 14.8501 | 14.8501 | 1.78
3.0672 | 43.87 | 24.4963 | 15.0167 | 15.0167 | 1.8
3.0648 | 44.3569 | 24.4769 | 15.1834 | 15.1834 | 1.82
3.0669 | 44.8441 | 24.4945 | 15.3501 | 15.3501 | 1.84
3.0573 | 45.3305 | 24.4172 | 15.5166 | 15.5166 | 1.86
3.0526 | 45.8174 | 24.3797 | 15.6833 | 15.6833 | 1.88
3.0572 | 46.3044 | 24.4166 | 15.85 | 15.85 | 1.9
3.0483 | 46.791 | 24.3456 | 16.0166 | 16.0166 | 1.92
3.0352 | 47.278 | 24.2407 | 16.1833 | 16.1833 | 1.94
3.0347 | 47.7649 | 24.2371 | 16.3499 | 16.3499 | 1.96
3.0246 | 48.2519 | 24.1563 | 16.5166 | 16.5166 | 1.98
3.0225 | 48.7387 | 24.1397 | 16.6833 | 16.6833 | 2
3.0178 | 49.226 | 24.1023 | 16.8501 | 16.8501 | 2.02
2.9967 | 49.7128 | 23.9332 | 17.0167 | 17.0167 | 2.04
2.991 | 50.1996 | 23.8883 | 17.1833 | 17.1833 | 2.06
2.9853 | 50.6865 | 23.8421 | 17.35 | 17.35 | 2.08
2.9742 | 51.1729 | 23.7538 | 17.5165 | 17.5165 | 2.1
2.9646 | 51.6601 | 23.6768 | 17.6833 | 17.6833 | 2.12
2.9499 | 52.1472 | 23.56 | 17.85 | 17.85 | 2.14
2.9347 | 52.634 | 23.4381 | 18.0166 | 18.0166 | 2.16
2.9337 | 53.1212 | 23.4299 | 18.1834 | 18.1834 | 2.18
2.9238 | 53.6079 | 23.351 | 18.35 | 18.35 | 2.2
2.907 | 54.0945 | 23.2172 | 18.5166 | 18.5166 | 2.22
2.8933 | 54.5817 | 23.1076 | 18.6833 | 18.6833 | 2.24
2.8791 | 55.069 | 22.9942 | 18.8501 | 18.8501 | 2.26
2.8684 | 55.5556 | 22.9086 | 19.0167 | 19.0167 | 2.28
2.8637 | 56.0424 | 22.8715 | 19.1833 | 19.1833 | 2.3
2.8451 | 56.5295 | 22.7226 | 19.3501 | 19.3501 | 2.32
2.8279 | 57.0161 | 22.5851 | 19.5166 | 19.5166 | 2.34
2.82 | 57.5033 | 22.522 | 19.6834 | 19.6834 | 2.36
2.8085 | 57.9906 | 22.4305 | 19.8502 | 19.8502 | 2.38
2.7984 | 58.477 | 22.3493 | 20.0167 | 20.0167 | 2.4
2.7839 | 58.9638 | 22.2339 | 20.1833 | 20.1833 | 2.42
2.7621 | 59.4509 | 22.0595 | 20.3501 | 20.3501 | 2.44
2.7521 | 59.9377 | 21.9796 | 20.5167 | 20.5167 | 2.46
2.7465 | 60.4249 | 21.9353 | 20.6834 | 20.6834 | 2.48
2.7264 | 60.9117 | 21.7744 | 20.8501 | 20.8501 | 2.5
2.7145 | 61.3981 | 21.6793 | 21.0166 | 21.0166 | 2.52
2.6977 | 61.8849 | 21.5453 | 21.1832 | 21.1832 | 2.54
2.6849 | 62.3722 | 21.4431 | 21.35 | 21.35 | 2.56
2.6784 | 62.8591 | 21.3916 | 21.5167 | 21.5167 | 2.58
2.6657 | 63.3458 | 21.2896 | 21.6833 | 21.6833 | 2.6
2.6423 | 63.8329 | 21.1034 | 21.85 | 21.85 | 2.62
2.6282 | 64.3195 | 20.9907 | 22.0166 | 22.0166 | 2.64
2.6173 | 64.8066 | 20.9034 | 22.1833 | 22.1833 | 2.66
2.6097 | 65.294 | 20.8426 | 22.3501 | 22.3501 | 2.68
2.6061 | 65.7804 | 20.8139 | 22.5166 | 22.5166 | 2.7
2.586 | 66.267 | 20.6537 | 22.6832 | 22.6832 | 2.72
2.5639 | 66.7541 | 20.477 | 22.8499 | 22.8499 | 2.74
2.5572 | 67.2409 | 20.4238 | 23.0166 | 23.0166 | 2.76
2.5402 | 67.7282 | 20.2876 | 23.1834 | 23.1834 | 2.78
2.5246 | 68.2152 | 20.163 | 23.3501 | 23.3501 | 2.8
2.5029 | 68.702 | 19.9901 | 23.5167 | 23.5167 | 2.82
2.4774 | 69.1887 | 19.7859 | 23.6833 | 23.6833 | 2.84
2.4606 | 69.6759 | 19.652 | 23.8501 | 23.8501 | 2.86
2.4483 | 70.1629 | 19.5539 | 24.0167 | 24.0167 | 2.88
2.4172 | 70.6495 | 19.3051 | 24.1833 | 24.1833 | 2.9
2.3857 | 71.1366 | 19.0539 | 24.3501 | 24.3501 | 2.92
2.3643 | 71.6234 | 18.8825 | 24.5167 | 24.5167 | 2.94
2.3405 | 72.1103 | 18.6924 | 24.6834 | 24.6834 | 2.96
2.3307 | 72.5975 | 18.6142 | 24.8501 | 24.8501 | 2.98
2.314 | 73.0841 | 18.481 | 25.0167 | 25.0167 | 3
2.2892 | 73.5712 | 18.283 | 25.1834 | 25.1834 | 3.02
2.2755 | 74.0582 | 18.1733 | 25.3501 | 25.3501 | 3.04
2.2609 | 74.5448 | 18.0572 | 25.5167 | 25.5167 | 3.06
2.2451 | 75.0314 | 17.9309 | 25.6833 | 25.6833 | 3.08
2.2328 | 75.5184 | 17.8321 | 25.8499 | 25.8499 | 3.1
2.2111 | 76.0051 | 17.6594 | 26.0166 | 26.0166 | 3.12
2.1935 | 76.4921 | 17.5187 | 26.1833 | 26.1833 | 3.14
2.1862 | 76.9792 | 17.4607 | 26.35 | 26.35 | 3.16
2.1743 | 77.4657 | 17.3654 | 26.5165 | 26.5165 | 3.18
2.1555 | 77.9526 | 17.2155 | 26.6832 | 26.6832 | 3.2
2.1426 | 78.4399 | 17.1121 | 26.85 | 26.85 | 3.22
2.1249 | 78.9266 | 16.9705 | 27.0166 | 27.0166 | 3.24
2.1134 | 79.4135 | 16.8787 | 27.1833 | 27.1833 | 3.26
2.1063 | 79.9007 | 16.822 | 27.35 | 27.35 | 3.28
2.0835 | 80.3873 | 16.6397 | 27.5166 | 27.5166 | 3.3
2.0678 | 80.8742 | 16.5143 | 27.6833 | 27.6833 | 3.32
2.0595 | 81.3615 | 16.4481 | 27.8501 | 27.8501 | 3.34
2.0449 | 81.8482 | 16.3316 | 28.0166 | 28.0166 | 3.36
2.0314 | 82.3351 | 16.224 | 28.1833 | 28.1833 | 3.38
2.0153 | 82.8221 | 16.0957 | 28.35 | 28.35 | 3.4
1.9913 | 83.309 | 15.904 | 28.5167 | 28.5167 | 3.42
1.9839 | 83.796 | 15.8446 | 28.6834 | 28.6834 | 3.44
1.9756 | 84.2831 | 15.7781 | 28.8501 | 28.8501 | 3.46
1.9628 | 84.7698 | 15.6765 | 29.0167 | 29.0167 | 3.48
1.958 | 85.2567 | 15.638 | 29.1834 | 29.1834 | 3.5
1.9489 | 85.7438 | 15.5652 | 29.3501 | 29.3501 | 3.52
1.9421 | 86.2306 | 15.5106 | 29.5167 | 29.5167 | 3.54
1.9404 | 86.7174 | 15.4973 | 29.6834 | 29.6834 | 3.56
1.9288 | 87.2046 | 15.4045 | 29.8501 | 29.8501 | 3.58
1.9041 | 87.6912 | 15.2076 | 30.0167 | 30.0167 | 3.6
1.8898 | 88.1779 | 15.0932 | 30.1833 | 30.1833 | 3.62
1.885 | 88.6651 | 15.0546 | 30.3501 | 30.3501 | 3.64
1.8804 | 89.1517 | 15.0177 | 30.5166 | 30.5166 | 3.66
1.8781 | 89.6386 | 14.9995 | 30.6833 | 30.6833 | 3.68
1.8659 | 90.1258 | 14.9022 | 30.8501 | 30.8501 | 3.7
1.8534 | 90.6124 | 14.8026 | 31.0166 | 31.0166 | 3.72
1.8527 | 91.099 | 14.797 | 31.1832 | 31.1832 | 3.74
1.8504 | 91.5861 | 14.7784 | 31.3499 | 31.3499 | 3.76
1.8487 | 92.0729 | 14.7652 | 31.5166 | 31.5166 | 3.78
1.8464 | 92.5597 | 14.7463 | 31.6832 | 31.6832 | 3.8
1.831 | 93.0468 | 14.6232 | 31.8499 | 31.8499 | 3.82
1.829 | 93.5336 | 14.6076 | 32.0166 | 32.0166 | 3.84
1.8339 | 94.0206 | 14.647 | 32.1833 | 32.1833 | 3.86
1.8319 | 94.5079 | 14.6309 | 32.3501 | 32.3501 | 3.88
1.8312 | 94.9945 | 14.625 | 32.5166 | 32.5166 | 3.9
1.8265 | 95.4813 | 14.5873 | 32.6833 | 32.6833 | 3.92
1.8194 | 95.9684 | 14.531 | 32.85 | 32.85 | 3.94
1.8203 | 96.4552 | 14.5379 | 33.0166 | 33.0166 | 3.96
1.8182 | 96.9422 | 14.5214 | 33.1833 | 33.1833 | 3.98
1.8084 | 97.4293 | 14.4429 | 33.3501 | 33.3501 | 4
1.8041 | 97.9159 | 14.4088 | 33.5166 | 33.5166 | 4.02
1.8048 | 98.4029 | 14.4142 | 33.6833 | 33.6833 | 4.04
1.796 | 98.8902 | 14.3438 | 33.8501 | 33.8501 | 4.06
1.7952 | 99.377 | 14.3376 | 34.0167 | 34.0167 | 4.08
1.7846 | 99.8638 | 14.2526 | 34.1834 | 34.1834 | 4.1
1.7727 | 100.3507 | 14.1576 | 34.3501 | 34.3501 | 4.12
1.7715 | 100.8373 | 14.1479 | 34.5166 | 34.5166 | 4.14
1.7678 | 101.3245 | 14.1183 | 34.6834 | 34.6834 | 4.16
1.7559 | 101.8118 | 14.0236 | 34.8502 | 34.8502 | 4.18
1.75 | 102.2982 | 13.9763 | 35.0167 | 35.0167 | 4.2
1.7386 | 102.7848 | 13.8857 | 35.1832 | 35.1832 | 4.22
1.7388 | 103.2718 | 13.8874 | 35.3499 | 35.3499 | 4.24
1.7432 | 103.7586 | 13.9225 | 35.5166 | 35.5166 | 4.26
1.7331 | 104.2459 | 13.8419 | 35.6834 | 35.6834 | 4.28
1.7251 | 104.7329 | 13.778 | 35.8501 | 35.8501 | 4.3
1.7162 | 105.2195 | 13.7066 | 36.0166 | 36.0166 | 4.32
1.7079 | 105.7061 | 13.6401 | 36.1832 | 36.1832 | 4.34
1.7007 | 106.1932 | 13.5829 | 36.3499 | 36.3499 | 4.36
1.6849 | 106.68 | 13.4569 | 36.5166 | 36.5166 | 4.38
1.6538 | 107.1668 | 13.2083 | 36.6832 | 36.6832 | 4.4
1.6182 | 107.6539 | 12.9237 | 36.8499 | 36.8499 | 4.42
1.553 | 108.1407 | 12.4031 | 37.0166 | 37.0166 | 4.44
0.94489 | 108.6276 | 7.5465 | 37.1832 | 37.1832 | 4.46
0.32717 | 109.1152 | 2.613 | 37.3501 | 37.3501 | 4.48
0.10077 | 109.6018 | 0.80483 | 37.5167 | 37.5167 | 4.5
0.09349 | 110.0887 | 0.74669 | 37.6834 | 37.6834 | 4.52
0.13438 | 110.5757 | 1.0732 | 37.8501 | 37.8501 | 4.54
0.16019 | 111.0623 | 1.2794 | 38.0166 | 38.0166 | 4.56
0.15996 | 111.5494 | 1.2775 | 38.1834 | 38.1834 | 4.58
0.16311 | 112.0364 | 1.3027 | 38.3501 | 38.3501 | 4.6
0.16148 | 112.5232 | 1.2896 | 38.5167 | 38.5167 | 4.62
0.16619 | 113.01 | 1.3273 | 38.6833 | 38.6833 | 4.64
0.17499 | 113.4971 | 1.3976 | 38.8501 | 38.8501 | 4.66
0.16908 | 113.9839 | 1.3504 | 39.0167 | 39.0167 | 4.68
0.16985 | 114.4708 | 1.3566 | 39.1834 | 39.1834 | 4.7
0.17437 | 114.9582 | 1.3926 | 39.3502 | 39.3502 | 4.72
0.17943 | 115.4448 | 1.4331 | 39.5167 | 39.5167 | 4.74
0.18307 | 115.9314 | 1.4621 | 39.6833 | 39.6833 | 4.76
0.18968 | 116.4185 | 1.5149 | 39.8501 | 39.8501 | 4.78
0.18531 | 116.9049 | 1.48 | 40.0166 | 40.0166 | 4.8
0.19265 | 117.3921 | 1.5387 | 40.1833 | 40.1833 | 4.82
0.19971 | 117.8792 | 1.595 | 40.3501 | 40.3501 | 4.84
0.2006 | 118.366 | 1.6021 | 40.5167 | 40.5167 | 4.86
0.20351 | 118.853 | 1.6254 | 40.6834 | 40.6834 | 4.88
0.20783 | 119.3399 | 1.6598 | 40.8501 | 40.8501 | 4.9
0.21189 | 119.6804 | 1.6923 | 40.9666 | 40.9666 | 4.914

## LOT2055_3
Specimen notes : Specimen note 1
Results Table 1
| Rate 1 | Tensile stress at Tensile strength | Tensile strain (Displacement) at Break (Standard) | Modulus (Automatic Young's) | Standard deviation of the slope at Modulus (Automatic Young's) | Displacement at Break (Standard) | Tensile displacement at Break (Standard) | Force at Tensile strength | Force at Break (Standard) | Tensile stress at Break (Standard) | Displacement at Tensile strength | Specimen note 1
| (mm/min) | (MPa) | (%) | (MPa) | (MPa) | (mm) | (mm) | (kN) | (kN) | (MPa) | (mm)
3 | 500 | 3.0528 | 162.2361 | 16.7563 | 0.04584 | 55.5334 | 55.5334 | 0.02448 | 0.00469 | 0.58493 | 15.7722 | Large gauge, 2 bubbles outside testing area
Results Table 2
Tensile stress | Tensile strain (Displacement) | Force | Tensile displacement | Displacement | Time
(MPa) | (%) | (N) | (mm) | (mm) | (s)
-0.00421 | 0 | -0.03374 | 0 | 0 | 0
0.02829 | 0.06664 | 0.22684 | 0.02281 | 0.02281 | 0.02
0.12666 | 0.28904 | 1.0157 | 0.09894 | 0.09894 | 0.04
0.20621 | 0.66736 | 1.6537 | 0.22844 | 0.22844 | 0.06
0.29533 | 1.1921 | 2.3684 | 0.40806 | 0.40806 | 0.08
0.38971 | 1.7998 | 3.1253 | 0.61606 | 0.61606 | 0.1
0.49051 | 2.4454 | 3.9337 | 0.83706 | 0.83706 | 0.12
0.61096 | 3.113 | 4.8996 | 1.0656 | 1.0656 | 0.14
0.72467 | 3.7606 | 5.8115 | 1.2873 | 1.2873 | 0.16
0.80603 | 4.3403 | 6.464 | 1.4857 | 1.4857 | 0.18
0.89035 | 4.8576 | 7.1403 | 1.6627 | 1.6627 | 0.2
0.98672 | 5.3442 | 7.9131 | 1.8293 | 1.8293 | 0.22
1.0691 | 5.8264 | 8.5741 | 1.9944 | 1.9944 | 0.24
1.1447 | 6.3168 | 9.1803 | 2.1622 | 2.1622 | 0.26
1.2166 | 6.8157 | 9.7563 | 2.333 | 2.333 | 0.28
1.287 | 7.3171 | 10.321 | 2.5046 | 2.5046 | 0.3
1.3537 | 7.8155 | 10.8559 | 2.6753 | 2.6753 | 0.32
1.4215 | 8.3101 | 11.3999 | 2.8446 | 2.8446 | 0.34
1.4714 | 8.8013 | 11.8003 | 3.0127 | 3.0127 | 0.36
1.5296 | 9.2899 | 12.2664 | 3.1799 | 3.1799 | 0.38
1.5912 | 9.7782 | 12.761 | 3.3471 | 3.3471 | 0.4
1.6499 | 10.2668 | 13.2316 | 3.5143 | 3.5143 | 0.42
1.7085 | 10.7552 | 13.7015 | 3.6815 | 3.6815 | 0.44
1.7553 | 11.2434 | 14.0772 | 3.8486 | 3.8486 | 0.46
1.7976 | 11.7315 | 14.4164 | 4.0157 | 4.0157 | 0.48
1.8557 | 12.219 | 14.8817 | 4.1826 | 4.1826 | 0.5
1.9072 | 12.7065 | 15.2951 | 4.3494 | 4.3494 | 0.52
1.9544 | 13.1942 | 15.6737 | 4.5164 | 4.5164 | 0.54
1.9979 | 13.681 | 16.0222 | 4.683 | 4.683 | 0.56
2.0357 | 14.1679 | 16.3252 | 4.8497 | 4.8497 | 0.58
2.0768 | 14.6551 | 16.6549 | 5.0164 | 5.0164 | 0.6
2.1234 | 15.142 | 17.0285 | 5.1831 | 5.1831 | 0.62
2.1592 | 15.6292 | 17.3162 | 5.3499 | 5.3499 | 0.64
2.1925 | 16.1163 | 17.5833 | 5.5166 | 5.5166 | 0.66
2.2286 | 16.6029 | 17.8724 | 5.6832 | 5.6832 | 0.68
2.2642 | 17.0895 | 18.1581 | 5.8498 | 5.8498 | 0.7
2.3041 | 17.5769 | 18.4783 | 6.0166 | 6.0166 | 0.72
2.3361 | 18.0638 | 18.7346 | 6.1833 | 6.1833 | 0.74
2.3583 | 18.5508 | 18.9124 | 6.3499 | 6.3499 | 0.76
2.3833 | 19.0378 | 19.1132 | 6.5166 | 6.5166 | 0.78
2.4209 | 19.5242 | 19.4148 | 6.6831 | 6.6831 | 0.8
2.4483 | 20.0113 | 19.6345 | 6.8499 | 6.8499 | 0.82
2.4813 | 20.4987 | 19.8991 | 7.0167 | 7.0167 | 0.84
2.5053 | 20.9852 | 20.0917 | 7.1833 | 7.1833 | 0.86
2.5282 | 21.4722 | 20.2755 | 7.3499 | 7.3499 | 0.88
2.5578 | 21.9592 | 20.5126 | 7.5166 | 7.5166 | 0.9
2.5837 | 22.4459 | 20.72 | 7.6833 | 7.6833 | 0.92
2.6 | 22.9329 | 20.8514 | 7.8499 | 7.8499 | 0.94
2.6235 | 23.4202 | 21.039 | 8.0168 | 8.0168 | 0.96
2.6418 | 23.9068 | 21.186 | 8.1833 | 8.1833 | 0.98
2.6612 | 24.394 | 21.3418 | 8.3501 | 8.3501 | 1
2.6827 | 24.8811 | 21.5138 | 8.5168 | 8.5168 | 1.02
2.6967 | 25.3676 | 21.6263 | 8.6833 | 8.6833 | 1.04
2.7079 | 25.8543 | 21.7166 | 8.8499 | 8.8499 | 1.06
2.73 | 26.3415 | 21.8938 | 9.0167 | 9.0167 | 1.08
2.7528 | 26.8283 | 22.0764 | 9.1833 | 9.1833 | 1.1
2.768 | 27.3154 | 22.1985 | 9.3501 | 9.3501 | 1.12
2.7862 | 27.8024 | 22.3442 | 9.5168 | 9.5168 | 1.14
2.7942 | 28.289 | 22.4081 | 9.6833 | 9.6833 | 1.16
2.8148 | 28.7761 | 22.5734 | 9.8501 | 9.8501 | 1.18
2.8386 | 29.2631 | 22.7648 | 10.0168 | 10.0168 | 1.2
2.8495 | 29.7497 | 22.852 | 10.1833 | 10.1833 | 1.22
2.8582 | 30.2365 | 22.9213 | 10.3499 | 10.3499 | 1.24
2.8715 | 30.7236 | 23.0281 | 10.5167 | 10.5167 | 1.26
2.8828 | 31.2104 | 23.1185 | 10.6833 | 10.6833 | 1.28
2.9012 | 31.6972 | 23.2666 | 10.8499 | 10.8499 | 1.3
2.9141 | 32.1843 | 23.3697 | 11.0167 | 11.0167 | 1.32
2.9144 | 32.6707 | 23.3727 | 11.1832 | 11.1832 | 1.34
2.9245 | 33.1575 | 23.4536 | 11.3498 | 11.3498 | 1.36
2.9346 | 33.6448 | 23.5346 | 11.5166 | 11.5166 | 1.38
2.948 | 34.1316 | 23.642 | 11.6832 | 11.6832 | 1.4
2.9615 | 34.6186 | 23.7497 | 11.8499 | 11.8499 | 1.42
2.9652 | 35.1057 | 23.7794 | 12.0167 | 12.0167 | 1.44
2.9739 | 35.5923 | 23.8491 | 12.1832 | 12.1832 | 1.46
2.9768 | 36.0793 | 23.8729 | 12.3499 | 12.3499 | 1.48
2.9996 | 36.5666 | 24.0557 | 12.5168 | 12.5168 | 1.5
2.991 | 37.0532 | 23.9866 | 12.6833 | 12.6833 | 1.52
2.9961 | 37.54 | 24.0276 | 12.8499 | 12.8499 | 1.54
2.9982 | 38.0271 | 24.0444 | 13.0167 | 13.0167 | 1.56
3.0062 | 38.5137 | 24.1087 | 13.1832 | 13.1832 | 1.58
3.0214 | 39.0009 | 24.2304 | 13.35 | 13.35 | 1.6
3.0192 | 39.488 | 24.2128 | 13.5168 | 13.5168 | 1.62
3.0203 | 39.9746 | 24.2214 | 13.6833 | 13.6833 | 1.64
3.0222 | 40.4616 | 24.2372 | 13.85 | 13.85 | 1.66
3.0232 | 40.9487 | 24.2446 | 14.0168 | 14.0168 | 1.68
3.0347 | 41.4353 | 24.3371 | 14.1833 | 14.1833 | 1.7
3.042 | 41.9223 | 24.3957 | 14.35 | 14.35 | 1.72
3.0359 | 42.4093 | 24.3467 | 14.5167 | 14.5167 | 1.74
3.0377 | 42.896 | 24.3609 | 14.6833 | 14.6833 | 1.76
3.043 | 43.383 | 24.4039 | 14.85 | 14.85 | 1.78
3.0467 | 43.8701 | 24.4334 | 15.0168 | 15.0168 | 1.8
3.0495 | 44.3569 | 24.4556 | 15.1834 | 15.1834 | 1.82
3.0519 | 44.8437 | 24.4747 | 15.35 | 15.35 | 1.84
3.0465 | 45.3308 | 24.4315 | 15.5168 | 15.5168 | 1.86
3.051 | 45.8173 | 24.4681 | 15.6832 | 15.6832 | 1.88
3.0543 | 46.3042 | 24.4939 | 15.8499 | 15.8499 | 1.9
3.0469 | 46.7914 | 24.4345 | 16.0167 | 16.0167 | 1.92
3.0475 | 47.278 | 24.4397 | 16.1833 | 16.1833 | 1.94
3.0423 | 47.7647 | 24.3977 | 16.3499 | 16.3499 | 1.96
3.044 | 48.2519 | 24.4117 | 16.5166 | 16.5166 | 1.98
3.0476 | 48.7389 | 24.4403 | 16.6833 | 16.6833 | 2
3.0409 | 49.2258 | 24.3871 | 16.85 | 16.85 | 2.02
3.0303 | 49.713 | 24.302 | 17.0167 | 17.0167 | 2.04
3.0326 | 50.1996 | 24.3204 | 17.1833 | 17.1833 | 2.06
3.0251 | 50.6862 | 24.2601 | 17.3499 | 17.3499 | 2.08
3.0224 | 51.1733 | 24.2387 | 17.5166 | 17.5166 | 2.1
3.0174 | 51.6601 | 24.198 | 17.6833 | 17.6833 | 2.12
2.9998 | 52.1471 | 24.057 | 17.8499 | 17.8499 | 2.14
2.9968 | 52.6344 | 24.0329 | 18.0167 | 18.0167 | 2.16
2.9935 | 53.121 | 24.007 | 18.1833 | 18.1833 | 2.18
2.985 | 53.6078 | 23.9384 | 18.3499 | 18.3499 | 2.2
2.9743 | 54.0949 | 23.8528 | 18.5167 | 18.5167 | 2.22
2.964 | 54.5817 | 23.7703 | 18.6833 | 18.6833 | 2.24
2.9527 | 55.0688 | 23.6795 | 18.8501 | 18.8501 | 2.26
2.9491 | 55.5558 | 23.6508 | 19.0167 | 19.0167 | 2.28
2.946 | 56.0424 | 23.6258 | 19.1833 | 19.1833 | 2.3
2.927 | 56.5292 | 23.4733 | 19.3499 | 19.3499 | 2.32
2.919 | 57.0165 | 23.4094 | 19.5167 | 19.5167 | 2.34
2.9109 | 57.5033 | 23.344 | 19.6834 | 19.6834 | 2.36
2.9011 | 57.9902 | 23.2659 | 19.8501 | 19.8501 | 2.38
2.892 | 58.4772 | 23.1923 | 20.0167 | 20.0167 | 2.4
2.8765 | 58.9638 | 23.0686 | 20.1833 | 20.1833 | 2.42
2.8637 | 59.4508 | 22.9654 | 20.35 | 20.35 | 2.44
2.8623 | 59.9379 | 22.9547 | 20.5167 | 20.5167 | 2.46
2.8506 | 60.4247 | 22.8606 | 20.6834 | 20.6834 | 2.48
2.8304 | 60.9115 | 22.6986 | 20.85 | 20.85 | 2.5
2.8173 | 61.3982 | 22.5938 | 21.0166 | 21.0166 | 2.52
2.7995 | 61.8849 | 22.4507 | 21.1832 | 21.1832 | 2.54
2.7937 | 62.372 | 22.4046 | 21.3499 | 21.3499 | 2.56
2.7894 | 62.8591 | 22.3696 | 21.5167 | 21.5167 | 2.58
2.7673 | 63.3458 | 22.1928 | 21.6833 | 21.6833 | 2.6
2.7472 | 63.8325 | 22.0317 | 21.8499 | 21.8499 | 2.62
2.7341 | 64.3199 | 21.9266 | 22.0167 | 22.0167 | 2.64
2.7202 | 64.8066 | 21.8148 | 22.1833 | 22.1833 | 2.66
2.712 | 65.2936 | 21.7494 | 22.35 | 22.35 | 2.68
2.7001 | 65.7806 | 21.6538 | 22.5167 | 22.5167 | 2.7
2.6734 | 66.267 | 21.4395 | 22.6832 | 22.6832 | 2.72
2.6619 | 66.7539 | 21.3471 | 22.8499 | 22.8499 | 2.74
2.6514 | 67.2413 | 21.2628 | 23.0167 | 23.0167 | 2.76
2.6364 | 67.728 | 21.1425 | 23.1833 | 23.1833 | 2.78
2.6227 | 68.215 | 21.033 | 23.35 | 23.35 | 2.8
2.604 | 68.7022 | 20.8831 | 23.5167 | 23.5167 | 2.82
2.5819 | 69.1889 | 20.7057 | 23.6834 | 23.6834 | 2.84
2.5822 | 69.6759 | 20.7084 | 23.8501 | 23.8501 | 2.86
2.5683 | 70.1629 | 20.5968 | 24.0167 | 24.0167 | 2.88
2.5526 | 70.6495 | 20.4709 | 24.1833 | 24.1833 | 2.9
2.545 | 71.1364 | 20.4096 | 24.35 | 24.35 | 2.92
2.5326 | 71.6236 | 20.3106 | 24.5167 | 24.5167 | 2.94
2.5263 | 72.1102 | 20.2597 | 24.6833 | 24.6833 | 2.96
2.5192 | 72.5973 | 20.2029 | 24.8501 | 24.8501 | 2.98
2.4996 | 73.0845 | 20.046 | 25.0168 | 25.0168 | 3
2.488 | 73.5712 | 19.9526 | 25.1834 | 25.1834 | 3.02
2.4854 | 74.058 | 19.9321 | 25.3501 | 25.3501 | 3.04
2.4735 | 74.545 | 19.8365 | 25.5167 | 25.5167 | 3.06
2.4667 | 75.0314 | 19.782 | 25.6833 | 25.6833 | 3.08
2.4526 | 75.5182 | 19.6688 | 25.8499 | 25.8499 | 3.1
2.4361 | 76.0053 | 19.5362 | 26.0166 | 26.0166 | 3.12
2.4344 | 76.4921 | 19.5231 | 26.1833 | 26.1833 | 3.14
2.43 | 76.9789 | 19.4875 | 26.3499 | 26.3499 | 3.16
2.4132 | 77.4659 | 19.3528 | 26.5166 | 26.5166 | 3.18
2.3956 | 77.9526 | 19.2115 | 26.6832 | 26.6832 | 3.2
2.3842 | 78.4398 | 19.1205 | 26.8499 | 26.8499 | 3.22
2.3766 | 78.9269 | 19.0594 | 27.0167 | 27.0167 | 3.24
2.3787 | 79.4135 | 19.076 | 27.1833 | 27.1833 | 3.26
2.3669 | 79.9003 | 18.9819 | 27.3499 | 27.3499 | 3.28
2.3503 | 80.3875 | 18.8481 | 27.5166 | 27.5166 | 3.3
2.3505 | 80.8742 | 18.8503 | 27.6833 | 27.6833 | 3.32
2.3438 | 81.3612 | 18.7962 | 27.8499 | 27.8499 | 3.34
2.3404 | 81.8483 | 18.7688 | 28.0167 | 28.0167 | 3.36
2.3355 | 82.3349 | 18.7301 | 28.1833 | 28.1833 | 3.38
2.3109 | 82.8221 | 18.5328 | 28.35 | 28.35 | 3.4
2.2788 | 83.3094 | 18.2754 | 28.5168 | 28.5168 | 3.42
2.2717 | 83.796 | 18.2182 | 28.6834 | 28.6834 | 3.44
2.2602 | 84.2828 | 18.1256 | 28.85 | 28.85 | 3.46
2.2467 | 84.7699 | 18.0176 | 29.0167 | 29.0167 | 3.48
2.2369 | 85.2567 | 17.9391 | 29.1834 | 29.1834 | 3.5
2.2269 | 85.7438 | 17.8586 | 29.3501 | 29.3501 | 3.52
2.2304 | 86.231 | 17.8873 | 29.5169 | 29.5169 | 3.54
2.2308 | 86.7174 | 17.8905 | 29.6834 | 29.6834 | 3.56
2.2237 | 87.2042 | 17.8335 | 29.85 | 29.85 | 3.58
2.2168 | 87.6913 | 17.7781 | 30.0167 | 30.0167 | 3.6
2.2176 | 88.1779 | 17.7841 | 30.1833 | 30.1833 | 3.62
2.2115 | 88.6647 | 17.7356 | 30.3499 | 30.3499 | 3.64
2.2075 | 89.1519 | 17.703 | 30.5167 | 30.5167 | 3.66
2.1976 | 89.6386 | 17.6237 | 30.6833 | 30.6833 | 3.68
2.1828 | 90.1256 | 17.5054 | 30.85 | 30.85 | 3.7
2.1852 | 90.6126 | 17.5241 | 31.0167 | 31.0167 | 3.72
2.1885 | 91.099 | 17.5512 | 31.1832 | 31.1832 | 3.74
2.181 | 91.5858 | 17.4908 | 31.3498 | 31.3498 | 3.76
2.1759 | 92.0729 | 17.4497 | 31.5166 | 31.5166 | 3.78
2.1655 | 92.5597 | 17.3667 | 31.6832 | 31.6832 | 3.8
2.1631 | 93.0468 | 17.347 | 31.8499 | 31.8499 | 3.82
2.1723 | 93.534 | 17.4207 | 32.0167 | 32.0167 | 3.84
2.1669 | 94.0208 | 17.378 | 32.1833 | 32.1833 | 3.86
2.158 | 94.5077 | 17.3064 | 32.35 | 32.35 | 3.88
2.1535 | 94.9947 | 17.2704 | 32.5167 | 32.5167 | 3.9
2.15 | 95.4813 | 17.2424 | 32.6833 | 32.6833 | 3.92
2.1568 | 95.9682 | 17.2963 | 32.8499 | 32.8499 | 3.94
2.1609 | 96.4554 | 17.3296 | 33.0167 | 33.0167 | 3.96
2.1501 | 96.9422 | 17.2427 | 33.1833 | 33.1833 | 3.98
2.1479 | 97.4291 | 17.225 | 33.35 | 33.35 | 4
2.1556 | 97.9163 | 17.287 | 33.5168 | 33.5168 | 4.02
2.1551 | 98.4029 | 17.2829 | 33.6833 | 33.6833 | 4.04
2.1567 | 98.89 | 17.2961 | 33.8501 | 33.8501 | 4.06
2.1626 | 99.3774 | 17.3433 | 34.0169 | 34.0169 | 4.08
2.1593 | 99.8638 | 17.3164 | 34.1834 | 34.1834 | 4.1
2.1735 | 100.3504 | 17.4308 | 34.3499 | 34.3499 | 4.12
2.1815 | 100.8375 | 17.4945 | 34.5167 | 34.5167 | 4.14
2.1794 | 101.3245 | 17.4779 | 34.6834 | 34.6834 | 4.16
2.1867 | 101.8114 | 17.5368 | 34.8501 | 34.8501 | 4.18
2.1939 | 102.2986 | 17.594 | 35.0168 | 35.0168 | 4.2
2.2006 | 102.7848 | 17.648 | 35.1832 | 35.1832 | 4.22
2.2184 | 103.2716 | 17.7911 | 35.3499 | 35.3499 | 4.24
2.2197 | 103.7589 | 17.8014 | 35.5167 | 35.5167 | 4.26
2.2228 | 104.2457 | 17.8262 | 35.6833 | 35.6833 | 4.28
2.2376 | 104.7325 | 17.945 | 35.8499 | 35.8499 | 4.3
2.2473 | 105.2195 | 18.0223 | 36.0166 | 36.0166 | 4.32
2.2569 | 105.7061 | 18.0992 | 36.1832 | 36.1832 | 4.34
2.2661 | 106.193 | 18.1732 | 36.3499 | 36.3499 | 4.36
2.2632 | 106.6801 | 18.1499 | 36.5166 | 36.5166 | 4.38
2.2654 | 107.1669 | 18.1679 | 36.6832 | 36.6832 | 4.4
2.2827 | 107.6537 | 18.3067 | 36.8499 | 36.8499 | 4.42
2.2824 | 108.1409 | 18.3039 | 37.0166 | 37.0166 | 4.44
2.29 | 108.6276 | 18.3648 | 37.1832 | 37.1832 | 4.46
2.2915 | 109.1148 | 18.377 | 37.35 | 37.35 | 4.48
2.2904 | 109.6019 | 18.3682 | 37.5167 | 37.5167 | 4.5
2.3008 | 110.0887 | 18.4512 | 37.6834 | 37.6834 | 4.52
2.3103 | 110.5755 | 18.5278 | 37.85 | 37.85 | 4.54
2.308 | 111.0627 | 18.509 | 38.0167 | 38.0167 | 4.56
2.3128 | 111.5492 | 18.5475 | 38.1833 | 38.1833 | 4.58
2.3183 | 112.0362 | 18.592 | 38.35 | 38.35 | 4.6
2.3209 | 112.5234 | 18.6124 | 38.5168 | 38.5168 | 4.62
2.3316 | 113.01 | 18.6987 | 38.6833 | 38.6833 | 4.64
2.3319 | 113.4969 | 18.7013 | 38.85 | 38.85 | 4.66
2.3292 | 113.9841 | 18.679 | 39.0168 | 39.0168 | 4.68
2.3416 | 114.471 | 18.7786 | 39.1834 | 39.1834 | 4.7
2.3472 | 114.9578 | 18.8239 | 39.3501 | 39.3501 | 4.72
2.3475 | 115.445 | 18.826 | 39.5168 | 39.5168 | 4.74
2.3523 | 115.9312 | 18.8645 | 39.6833 | 39.6833 | 4.76
2.3479 | 116.4182 | 18.8294 | 39.8499 | 39.8499 | 4.78
2.3546 | 116.9053 | 18.8828 | 40.0167 | 40.0167 | 4.8
2.3691 | 117.3921 | 18.9991 | 40.1833 | 40.1833 | 4.82
2.3686 | 117.8791 | 18.9955 | 40.35 | 40.35 | 4.84
2.3661 | 118.3662 | 18.9753 | 40.5168 | 40.5168 | 4.86
2.3689 | 118.8528 | 18.9975 | 40.6833 | 40.6833 | 4.88
2.3685 | 119.3396 | 18.9946 | 40.8499 | 40.8499 | 4.9
2.3786 | 119.8267 | 19.0751 | 41.0167 | 41.0167 | 4.92
2.3836 | 120.3131 | 19.1154 | 41.1832 | 41.1832 | 4.94
2.3739 | 120.7999 | 19.0375 | 41.3498 | 41.3498 | 4.96
2.3697 | 121.287 | 19.004 | 41.5166 | 41.5166 | 4.98
2.3672 | 121.7738 | 18.9837 | 41.6832 | 41.6832 | 5
2.3563 | 122.261 | 18.8965 | 41.8499 | 41.8499 | 5.02
2.3516 | 122.7483 | 18.8588 | 42.0168 | 42.0168 | 5.04
2.3361 | 123.2351 | 18.735 | 42.1834 | 42.1834 | 5.06
2.313 | 123.7219 | 18.5494 | 42.35 | 42.35 | 5.08
2.3031 | 124.2088 | 18.4701 | 42.5167 | 42.5167 | 5.1
2.2915 | 124.6954 | 18.3769 | 42.6832 | 42.6832 | 5.12
2.2712 | 125.1824 | 18.2139 | 42.8499 | 42.8499 | 5.14
2.258 | 125.6695 | 18.1082 | 43.0167 | 43.0167 | 5.16
2.2376 | 126.1561 | 17.945 | 43.1833 | 43.1833 | 5.18
2.22 | 126.6433 | 17.8032 | 43.35 | 43.35 | 5.2
2.2183 | 127.1303 | 17.7898 | 43.5167 | 43.5167 | 5.22
2.1965 | 127.617 | 17.6148 | 43.6833 | 43.6833 | 5.24
2.1803 | 128.104 | 17.4854 | 43.85 | 43.85 | 5.26
2.1698 | 128.5911 | 17.4013 | 44.0168 | 44.0168 | 5.28
2.158 | 129.0779 | 17.3067 | 44.1834 | 44.1834 | 5.3
2.1484 | 129.5647 | 17.2293 | 44.35 | 44.35 | 5.32
2.1433 | 130.052 | 17.1881 | 44.5168 | 44.5168 | 5.34
2.1238 | 130.5384 | 17.0317 | 44.6833 | 44.6833 | 5.36
2.1143 | 131.0254 | 16.9561 | 44.85 | 44.85 | 5.38
2.1145 | 131.5124 | 16.9571 | 45.0167 | 45.0167 | 5.4
2.1055 | 131.999 | 16.8853 | 45.1833 | 45.1833 | 5.42
2.1036 | 132.4861 | 16.8703 | 45.35 | 45.35 | 5.44
2.0978 | 132.9733 | 16.8235 | 45.5167 | 45.5167 | 5.46
2.0843 | 133.4598 | 16.7154 | 45.6833 | 45.6833 | 5.48
2.0862 | 133.9468 | 16.7307 | 45.85 | 45.85 | 5.5
2.0863 | 134.4338 | 16.731 | 46.0167 | 46.0167 | 5.52
2.0994 | 134.9204 | 16.8363 | 46.1832 | 46.1832 | 5.54
2.1275 | 135.4072 | 17.0618 | 46.3499 | 46.3499 | 5.56
2.1408 | 135.8943 | 17.1679 | 46.5166 | 46.5166 | 5.58
2.1387 | 136.3811 | 17.1512 | 46.6832 | 46.6832 | 5.6
2.1434 | 136.868 | 17.1889 | 46.8499 | 46.8499 | 5.62
2.1277 | 137.3552 | 17.0637 | 47.0167 | 47.0167 | 5.64
2.1078 | 137.8418 | 16.9037 | 47.1832 | 47.1832 | 5.66
2.1065 | 138.3289 | 16.893 | 47.35 | 47.35 | 5.68
2.1071 | 138.8161 | 16.8977 | 47.5167 | 47.5167 | 5.7
2.112 | 139.3027 | 16.9375 | 47.6833 | 47.6833 | 5.72
2.1132 | 139.7894 | 16.9468 | 47.8499 | 47.8499 | 5.74
2.1012 | 140.2764 | 16.8506 | 48.0166 | 48.0166 | 5.76
2.0638 | 140.7632 | 16.5509 | 48.1832 | 48.1832 | 5.78
2.0149 | 141.2502 | 16.1585 | 48.3499 | 48.3499 | 5.8
2.0005 | 141.7373 | 16.0429 | 48.5167 | 48.5167 | 5.82
2.005 | 142.2241 | 16.0794 | 48.6833 | 48.6833 | 5.84
2.0046 | 142.711 | 16.0764 | 48.85 | 48.85 | 5.86
1.9893 | 143.1984 | 15.9531 | 49.0168 | 49.0168 | 5.88
1.9822 | 143.6852 | 15.8967 | 49.1834 | 49.1834 | 5.9
1.9779 | 144.1719 | 15.8616 | 49.3501 | 49.3501 | 5.92
1.9657 | 144.6587 | 15.764 | 49.5167 | 49.5167 | 5.94
1.9555 | 145.1453 | 15.6827 | 49.6832 | 49.6832 | 5.96
1.9392 | 145.6325 | 15.5519 | 49.85 | 49.85 | 5.98
1.924 | 146.1196 | 15.43 | 50.0168 | 50.0168 | 6
1.9199 | 146.6062 | 15.3969 | 50.1833 | 50.1833 | 6.02
1.9023 | 147.093 | 15.2554 | 50.3499 | 50.3499 | 6.04
1.8774 | 147.5803 | 15.0557 | 50.5167 | 50.5167 | 6.06
1.8573 | 148.0671 | 14.8948 | 50.6834 | 50.6834 | 6.08
1.8383 | 148.5541 | 14.7425 | 50.8501 | 50.8501 | 6.1
1.8202 | 149.041 | 14.5975 | 51.0167 | 51.0167 | 6.12
1.7935 | 149.5273 | 14.3834 | 51.1832 | 51.1832 | 6.14
1.6736 | 150.014 | 13.4215 | 51.3498 | 51.3498 | 6.16
1.4414 | 150.5014 | 11.5591 | 51.5166 | 51.5166 | 6.18
0.87787 | 150.9883 | 7.0402 | 51.6833 | 51.6833 | 6.2
0.56024 | 151.4751 | 4.4929 | 51.8499 | 51.8499 | 6.22
0.49109 | 151.9623 | 3.9383 | 52.0167 | 52.0167 | 6.24
0.51961 | 152.4488 | 4.1671 | 52.1832 | 52.1832 | 6.26
0.53459 | 152.9358 | 4.2872 | 52.3499 | 52.3499 | 6.28
0.54642 | 153.423 | 4.3821 | 52.5167 | 52.5167 | 6.3
0.49565 | 153.9096 | 3.975 | 52.6832 | 52.6832 | 6.32
0.45894 | 154.3965 | 3.6805 | 52.8499 | 52.8499 | 6.34
0.47186 | 154.8837 | 3.7841 | 53.0167 | 53.0167 | 6.36
0.49393 | 155.3703 | 3.9611 | 53.1832 | 53.1832 | 6.38
0.51469 | 155.8572 | 4.1276 | 53.3499 | 53.3499 | 6.4
0.54261 | 156.3444 | 4.3515 | 53.5167 | 53.5167 | 6.42
0.55609 | 156.8312 | 4.4596 | 53.6833 | 53.6833 | 6.44
0.55629 | 157.3183 | 4.4613 | 53.8501 | 53.8501 | 6.46
0.56367 | 157.8053 | 4.5204 | 54.0167 | 54.0167 | 6.48
0.50843 | 158.292 | 4.0774 | 54.1834 | 54.1834 | 6.5
0.47457 | 158.779 | 3.8059 | 54.3501 | 54.3501 | 6.52
0.48846 | 159.2662 | 3.9173 | 54.5168 | 54.5168 | 6.54
0.50408 | 159.7529 | 4.0425 | 54.6834 | 54.6834 | 6.56
0.51632 | 160.2397 | 4.1407 | 54.8501 | 54.8501 | 6.58
0.53358 | 160.7267 | 4.2791 | 55.0168 | 55.0168 | 6.6
0.54286 | 161.2131 | 4.3535 | 55.1832 | 55.1832 | 6.62
0.5578 | 161.7002 | 4.4734 | 55.35 | 55.35 | 6.64
0.58249 | 162.1874 | 4.6713 | 55.5167 | 55.5167 | 6.66
0.58493 | 162.2361 | 4.6909 | 55.5334 | 55.5334 | 6.662

## LOT2055_4
Specimen notes : Specimen note 1
Results Table 1
| Rate 1 | Tensile stress at Tensile strength | Tensile strain (Displacement) at Break (Standard) | Modulus (Automatic Young's) | Standard deviation of the slope at Modulus (Automatic Young's) | Displacement at Break (Standard) | Tensile displacement at Break (Standard) | Force at Tensile strength | Force at Break (Standard) | Tensile stress at Break (Standard) | Displacement at Tensile strength | Specimen note 1
| (mm/min) | (MPa) | (%) | (MPa) | (MPa) | (mm) | (mm) | (kN) | (kN) | (MPa) | (mm)
4 | 500 | 3.2493 | 126.9838 | 17.1058 | 0.02723 | 43.4666 | 43.4666 | 0.02616 | 0.00147 | 0.18279 | 17.1833 | Large gauge, 3 bubbles inside testing area, black specs
Results Table 2
Tensile stress | Tensile strain (Displacement) | Force | Tensile displacement | Displacement | Time
(MPa) | (%) | (N) | (mm) | (mm) | (s)
-0.0041 | 0 | -0.03302 | 0 | 0 | 0
0.02843 | 0.06628 | 0.22896 | 0.02269 | 0.02269 | 0.02
0.1252 | 0.28904 | 1.0082 | 0.09894 | 0.09894 | 0.04
0.20234 | 0.66626 | 1.6293 | 0.22806 | 0.22806 | 0.06
0.29426 | 1.1898 | 2.3695 | 0.40725 | 0.40725 | 0.08
0.39062 | 1.7943 | 3.1455 | 0.61419 | 0.61419 | 0.1
0.49032 | 2.4361 | 3.9483 | 0.83387 | 0.83387 | 0.12
0.61747 | 3.0996 | 4.9721 | 1.061 | 1.061 | 0.14
0.73255 | 3.7471 | 5.8988 | 1.2826 | 1.2826 | 0.16
0.8119 | 4.3297 | 6.5378 | 1.4821 | 1.4821 | 0.18
0.89476 | 4.8514 | 7.2049 | 1.6606 | 1.6606 | 0.2
0.99061 | 5.3407 | 7.9768 | 1.8281 | 1.8281 | 0.22
1.077 | 5.8242 | 8.6724 | 1.9936 | 1.9936 | 0.24
1.1615 | 6.3155 | 9.3525 | 2.1618 | 2.1618 | 0.26
1.2336 | 6.8146 | 9.9338 | 2.3326 | 2.3326 | 0.28
1.3016 | 7.3154 | 10.4813 | 2.5041 | 2.5041 | 0.3
1.3795 | 7.8142 | 11.1083 | 2.6748 | 2.6748 | 0.32
1.4512 | 8.3092 | 11.6854 | 2.8443 | 2.8443 | 0.34
1.5169 | 8.8004 | 12.2146 | 3.0124 | 3.0124 | 0.36
1.5846 | 9.2896 | 12.7602 | 3.1798 | 3.1798 | 0.38
1.6501 | 9.778 | 13.2872 | 3.347 | 3.347 | 0.4
1.7152 | 10.266 | 13.8117 | 3.5141 | 3.5141 | 0.42
1.7863 | 10.7543 | 14.3839 | 3.6812 | 3.6812 | 0.44
1.8458 | 11.2429 | 14.8634 | 3.8484 | 3.8484 | 0.46
1.8977 | 11.7308 | 15.2808 | 4.0154 | 4.0154 | 0.48
1.9631 | 12.2186 | 15.8079 | 4.1824 | 4.1824 | 0.5
2.0181 | 12.7063 | 16.2508 | 4.3494 | 4.3494 | 0.52
2.0743 | 13.1933 | 16.7027 | 4.5161 | 4.5161 | 0.54
2.126 | 13.6804 | 17.1194 | 4.6828 | 4.6828 | 0.56
2.1678 | 14.1681 | 17.4557 | 4.8498 | 4.8498 | 0.58
2.2145 | 14.6549 | 17.832 | 5.0164 | 5.0164 | 0.6
2.2639 | 15.142 | 18.2297 | 5.1831 | 5.1831 | 0.62
2.3061 | 15.6292 | 18.5696 | 5.3499 | 5.3499 | 0.64
2.3453 | 16.116 | 18.8856 | 5.5165 | 5.5165 | 0.66
2.3828 | 16.6031 | 19.1868 | 5.6833 | 5.6833 | 0.68
2.418 | 17.0903 | 19.4707 | 5.85 | 5.85 | 0.7
2.4652 | 17.5772 | 19.8509 | 6.0167 | 6.0167 | 0.72
2.509 | 18.064 | 20.2039 | 6.1833 | 6.1833 | 0.74
2.5382 | 18.5512 | 20.4385 | 6.3501 | 6.3501 | 0.76
2.5699 | 19.0379 | 20.6938 | 6.5167 | 6.5167 | 0.78
2.6053 | 19.5249 | 20.979 | 6.6834 | 6.6834 | 0.8
2.6414 | 20.0122 | 21.2692 | 6.8502 | 6.8502 | 0.82
2.6836 | 20.4988 | 21.6091 | 7.0168 | 7.0168 | 0.84
2.7153 | 20.9854 | 21.8643 | 7.1833 | 7.1833 | 0.86
2.7439 | 21.4724 | 22.095 | 7.35 | 7.35 | 0.88
2.7804 | 21.9592 | 22.3888 | 7.5166 | 7.5166 | 0.9
2.8135 | 22.4461 | 22.6555 | 7.6833 | 7.6833 | 0.92
2.839 | 22.9333 | 22.861 | 7.8501 | 7.8501 | 0.94
2.8643 | 23.4199 | 23.0645 | 8.0166 | 8.0166 | 0.96
2.8796 | 23.9065 | 23.1878 | 8.1832 | 8.1832 | 0.98
2.9008 | 24.3938 | 23.3584 | 8.35 | 8.35 | 1
2.9326 | 24.8808 | 23.6144 | 8.5167 | 8.5167 | 1.02
2.9512 | 25.3674 | 23.7642 | 8.6832 | 8.6832 | 1.04
2.9676 | 25.8543 | 23.8967 | 8.8499 | 8.8499 | 1.06
2.9892 | 26.3409 | 24.07 | 9.0165 | 9.0165 | 1.08
3.0069 | 26.8279 | 24.2127 | 9.1832 | 9.1832 | 1.1
3.0295 | 27.3152 | 24.3944 | 9.35 | 9.35 | 1.12
3.0529 | 27.802 | 24.5833 | 9.5166 | 9.5166 | 1.14
3.0607 | 28.2888 | 24.6458 | 9.6832 | 9.6832 | 1.16
3.0759 | 28.7759 | 24.7687 | 9.85 | 9.85 | 1.18
3.0918 | 29.2625 | 24.8963 | 10.0166 | 10.0166 | 1.2
3.1023 | 29.7495 | 24.9813 | 10.1832 | 10.1832 | 1.22
3.1213 | 30.2368 | 25.1341 | 10.3501 | 10.3501 | 1.24
3.1321 | 30.7236 | 25.2208 | 10.5167 | 10.5167 | 1.26
3.133 | 31.2106 | 25.2283 | 10.6834 | 10.6834 | 1.28
3.1486 | 31.6975 | 25.3542 | 10.8501 | 10.8501 | 1.3
3.1618 | 32.1841 | 25.4597 | 11.0166 | 11.0166 | 1.32
3.1674 | 32.6711 | 25.5053 | 11.1833 | 11.1833 | 1.34
3.1729 | 33.1584 | 25.5495 | 11.3501 | 11.3501 | 1.36
3.1647 | 33.6452 | 25.4833 | 11.5168 | 11.5168 | 1.38
3.1523 | 34.132 | 25.3832 | 11.6834 | 11.6834 | 1.4
3.1533 | 34.6189 | 25.3914 | 11.8501 | 11.8501 | 1.42
3.1431 | 35.1055 | 25.3098 | 12.0166 | 12.0166 | 1.44
3.1361 | 35.5925 | 25.2532 | 12.1833 | 12.1833 | 1.46
3.1341 | 36.0798 | 25.2374 | 12.3501 | 12.3501 | 1.48
3.1303 | 36.5662 | 25.2062 | 12.5166 | 12.5166 | 1.5
3.1321 | 37.0532 | 25.2211 | 12.6833 | 12.6833 | 1.52
3.1361 | 37.5403 | 25.2532 | 12.8501 | 12.8501 | 1.54
3.1308 | 38.0269 | 25.2101 | 13.0166 | 13.0166 | 1.56
3.1311 | 38.5139 | 25.2126 | 13.1833 | 13.1833 | 1.58
3.1387 | 39.0009 | 25.2742 | 13.35 | 13.35 | 1.6
3.1416 | 39.4873 | 25.297 | 13.5165 | 13.5165 | 1.62
3.1508 | 39.9742 | 25.3717 | 13.6832 | 13.6832 | 1.64
3.1555 | 40.4614 | 25.4096 | 13.8499 | 13.8499 | 1.66
3.1554 | 40.9482 | 25.4087 | 14.0166 | 14.0166 | 1.68
3.1701 | 41.4351 | 25.5266 | 14.1832 | 14.1832 | 1.7
3.1827 | 41.9225 | 25.6283 | 14.3501 | 14.3501 | 1.72
3.1907 | 42.4091 | 25.6925 | 14.5166 | 14.5166 | 1.74
3.2023 | 42.896 | 25.7861 | 14.6833 | 14.6833 | 1.76
3.2114 | 43.3834 | 25.8598 | 14.8501 | 14.8501 | 1.78
3.2193 | 43.8698 | 25.9234 | 15.0166 | 15.0166 | 1.8
3.2296 | 44.3565 | 26.0061 | 15.1832 | 15.1832 | 1.82
3.2332 | 44.8437 | 26.0354 | 15.35 | 15.35 | 1.84
3.2282 | 45.3305 | 25.9946 | 15.5166 | 15.5166 | 1.86
3.2399 | 45.8176 | 26.0891 | 15.6834 | 15.6834 | 1.88
3.2433 | 46.3048 | 26.1163 | 15.8501 | 15.8501 | 1.9
3.2481 | 46.7914 | 26.1554 | 16.0167 | 16.0167 | 1.92
3.2507 | 47.2781 | 26.1761 | 16.1833 | 16.1833 | 1.94
3.2461 | 47.7653 | 26.1386 | 16.3501 | 16.3501 | 1.96
3.2436 | 48.2519 | 26.119 | 16.5166 | 16.5166 | 1.98
3.2553 | 48.7389 | 26.213 | 16.6833 | 16.6833 | 2
3.2544 | 49.226 | 26.2055 | 16.8501 | 16.8501 | 2.02
3.2508 | 49.7128 | 26.1766 | 17.0167 | 17.0167 | 2.04
3.2493 | 50.1996 | 26.1644 | 17.1833 | 17.1833 | 2.06
3.2427 | 50.6867 | 26.1117 | 17.3501 | 17.3501 | 2.08
3.2492 | 51.1735 | 26.1635 | 17.5167 | 17.5167 | 2.1
3.2552 | 51.6606 | 26.2118 | 17.6834 | 17.6834 | 2.12
3.2444 | 52.1472 | 26.1249 | 17.85 | 17.85 | 2.14
3.2428 | 52.634 | 26.112 | 18.0166 | 18.0166 | 2.16
3.243 | 53.1208 | 26.1137 | 18.1833 | 18.1833 | 2.18
3.2377 | 53.6079 | 26.0714 | 18.35 | 18.35 | 2.2
3.2431 | 54.0945 | 26.1147 | 18.5166 | 18.5166 | 2.22
3.2338 | 54.5813 | 26.04 | 18.6832 | 18.6832 | 2.24
3.2253 | 55.0686 | 25.9715 | 18.85 | 18.85 | 2.26
3.2264 | 55.5556 | 25.9799 | 19.0167 | 19.0167 | 2.28
3.2296 | 56.0424 | 26.0061 | 19.1833 | 19.1833 | 2.3
3.2266 | 56.5295 | 25.9816 | 19.3501 | 19.3501 | 2.32
3.2224 | 57.0161 | 25.9479 | 19.5166 | 19.5166 | 2.34
3.2088 | 57.5029 | 25.8384 | 19.6832 | 19.6832 | 2.36
3.2025 | 57.9901 | 25.7877 | 19.85 | 19.85 | 2.38
3.2069 | 58.4768 | 25.8235 | 20.0166 | 20.0166 | 2.4
3.2001 | 58.9638 | 25.7687 | 20.1833 | 20.1833 | 2.42
3.1898 | 59.4509 | 25.6857 | 20.3501 | 20.3501 | 2.44
3.1805 | 59.9376 | 25.6105 | 20.5166 | 20.5166 | 2.46
3.1664 | 60.4243 | 25.4972 | 20.6833 | 20.6833 | 2.48
3.1649 | 60.9115 | 25.4851 | 20.85 | 20.85 | 2.5
3.1647 | 61.3984 | 25.4836 | 21.0167 | 21.0167 | 2.52
3.1495 | 61.8852 | 25.3607 | 21.1833 | 21.1833 | 2.54
3.1393 | 62.3724 | 25.2792 | 21.3501 | 21.3501 | 2.56
3.1328 | 62.859 | 25.2261 | 21.5166 | 21.5166 | 2.58
3.1211 | 63.3459 | 25.1322 | 21.6833 | 21.6833 | 2.6
3.1145 | 63.8331 | 25.0794 | 21.8501 | 21.8501 | 2.62
3.1025 | 64.3199 | 24.9829 | 22.0167 | 22.0167 | 2.64
3.0863 | 64.8068 | 24.8522 | 22.1834 | 22.1834 | 2.66
3.0815 | 65.294 | 24.8133 | 22.3501 | 22.3501 | 2.68
3.0742 | 65.7806 | 24.7549 | 22.5167 | 22.5167 | 2.7
3.0589 | 66.2673 | 24.6316 | 22.6833 | 22.6833 | 2.72
3.0427 | 66.7547 | 24.5008 | 22.8501 | 22.8501 | 2.74
3.0262 | 67.2413 | 24.3679 | 23.0167 | 23.0167 | 2.76
3.0111 | 67.7279 | 24.2465 | 23.1833 | 23.1833 | 2.78
3.0051 | 68.215 | 24.198 | 23.35 | 23.35 | 2.8
2.9844 | 68.7016 | 24.0319 | 23.5166 | 23.5166 | 2.82
2.9638 | 69.1886 | 23.8654 | 23.6832 | 23.6832 | 2.84
2.9505 | 69.6759 | 23.7583 | 23.8501 | 23.8501 | 2.86
2.9327 | 70.1625 | 23.6153 | 24.0166 | 24.0166 | 2.88
2.9152 | 70.6493 | 23.4746 | 24.1832 | 24.1832 | 2.9
2.8993 | 71.1364 | 23.3464 | 24.35 | 24.35 | 2.92
2.8689 | 71.6232 | 23.1017 | 24.5166 | 24.5166 | 2.94
2.8475 | 72.1102 | 22.9294 | 24.6833 | 24.6833 | 2.96
2.8368 | 72.5971 | 22.843 | 24.85 | 24.85 | 2.98
2.8124 | 73.0837 | 22.6466 | 25.0166 | 25.0166 | 3
2.7949 | 73.5707 | 22.5057 | 25.1833 | 25.1832 | 3.02
2.7771 | 74.058 | 22.3627 | 25.3501 | 25.3501 | 3.04
2.7561 | 74.545 | 22.1929 | 25.5167 | 25.5167 | 3.06
2.7456 | 75.0318 | 22.1088 | 25.6834 | 25.6834 | 3.08
2.7316 | 75.5185 | 21.996 | 25.85 | 25.85 | 3.1
2.7075 | 76.0053 | 21.8015 | 26.0166 | 26.0166 | 3.12
2.691 | 76.4923 | 21.6689 | 26.1833 | 26.1833 | 3.14
2.6735 | 76.9794 | 21.5278 | 26.3501 | 26.3501 | 3.16
2.6529 | 77.4664 | 21.3624 | 26.5167 | 26.5167 | 3.18
2.6375 | 77.953 | 21.2384 | 26.6833 | 26.6833 | 3.2
2.6033 | 78.4403 | 20.9626 | 26.8501 | 26.8501 | 3.22
2.5663 | 78.9269 | 20.665 | 27.0167 | 27.0167 | 3.24
2.5384 | 79.4139 | 20.4402 | 27.1834 | 27.1834 | 3.26
2.4908 | 79.901 | 20.0567 | 27.3501 | 27.3501 | 3.28
2.4265 | 80.3878 | 19.5393 | 27.5167 | 27.5167 | 3.3
2.3606 | 80.8744 | 19.0087 | 27.6833 | 27.6833 | 3.32
2.2896 | 81.3615 | 18.4366 | 27.8501 | 27.8501 | 3.34
2.235 | 81.8482 | 17.997 | 28.0166 | 28.0166 | 3.36
2.1929 | 82.3349 | 17.658 | 28.1833 | 28.1833 | 3.38
2.1491 | 82.8223 | 17.3054 | 28.3501 | 28.3501 | 3.4
2.1086 | 83.3089 | 16.9791 | 28.5166 | 28.5166 | 3.42
2.0699 | 83.7956 | 16.668 | 28.6832 | 28.6832 | 3.44
2.0327 | 84.2826 | 16.3684 | 28.8499 | 28.8499 | 3.46
2.0043 | 84.7694 | 16.1394 | 29.0166 | 29.0166 | 3.48
1.9732 | 85.2562 | 15.8887 | 29.1832 | 29.1832 | 3.5
1.9296 | 85.7435 | 15.5379 | 29.35 | 29.35 | 3.52
1.895 | 86.2301 | 15.2594 | 29.5166 | 29.5166 | 3.54
1.8606 | 86.7171 | 14.982 | 29.6832 | 29.6832 | 3.56
1.8191 | 87.2042 | 14.6485 | 29.85 | 29.85 | 3.58
1.7816 | 87.691 | 14.3461 | 30.0166 | 30.0166 | 3.6
1.7352 | 88.1779 | 13.9726 | 30.1833 | 30.1833 | 3.62
1.6927 | 88.6649 | 13.6301 | 30.35 | 30.35 | 3.64
1.6649 | 89.1515 | 13.4069 | 30.5166 | 30.5166 | 3.66
1.6352 | 89.6386 | 13.1674 | 30.6833 | 30.6833 | 3.68
1.6002 | 90.1258 | 12.8857 | 30.8501 | 30.8501 | 3.7
1.5695 | 90.6126 | 12.6384 | 31.0167 | 31.0167 | 3.72
1.533 | 91.0994 | 12.3443 | 31.1833 | 31.1833 | 3.74
1.5081 | 91.5865 | 12.1437 | 31.3501 | 31.3501 | 3.76
1.494 | 92.0733 | 12.0303 | 31.5167 | 31.5167 | 3.78
1.4691 | 92.5604 | 11.8296 | 31.6834 | 31.6834 | 3.8
1.4455 | 93.0476 | 11.6398 | 31.8502 | 31.8502 | 3.82
1.4268 | 93.5342 | 11.4895 | 32.0167 | 32.0167 | 3.84
1.4117 | 94.0209 | 11.3672 | 32.1834 | 32.1834 | 3.86
1.4052 | 94.5081 | 11.3155 | 32.3501 | 32.3501 | 3.88
1.3954 | 94.9945 | 11.236 | 32.5166 | 32.5166 | 3.9
1.3765 | 95.4815 | 11.0842 | 32.6833 | 32.6833 | 3.92
1.3643 | 95.9684 | 10.9858 | 32.85 | 32.85 | 3.94
1.3612 | 96.4552 | 10.9606 | 33.0166 | 33.0166 | 3.96
1.3512 | 96.942 | 10.8805 | 33.1832 | 33.1832 | 3.98
1.3488 | 97.4291 | 10.861 | 33.35 | 33.35 | 4
1.342 | 97.9157 | 10.8064 | 33.5166 | 33.5166 | 4.02
1.328 | 98.4025 | 10.6933 | 33.6832 | 33.6832 | 4.04
1.3293 | 98.8897 | 10.704 | 33.8499 | 33.8499 | 4.06
1.3276 | 99.3764 | 10.6902 | 34.0166 | 34.0166 | 4.08
1.32 | 99.8632 | 10.629 | 34.1832 | 34.1832 | 4.1
1.3182 | 100.3504 | 10.6148 | 34.3499 | 34.3499 | 4.12
1.3117 | 100.8373 | 10.5624 | 34.5166 | 34.5166 | 4.14
1.3088 | 101.3243 | 10.5393 | 34.6833 | 34.6833 | 4.16
1.3151 | 101.8116 | 10.5898 | 34.8501 | 34.8501 | 4.18
1.3088 | 102.298 | 10.5388 | 35.0166 | 35.0166 | 4.2
1.3003 | 102.7848 | 10.4707 | 35.1832 | 35.1832 | 4.22
1.3028 | 103.272 | 10.4909 | 35.35 | 35.35 | 4.24
1.3022 | 103.7588 | 10.4862 | 35.5166 | 35.5166 | 4.26
1.2985 | 104.2459 | 10.4564 | 35.6834 | 35.6834 | 4.28
1.2962 | 104.7329 | 10.4377 | 35.8501 | 35.8501 | 4.3
1.282 | 105.2196 | 10.3233 | 36.0167 | 36.0167 | 4.32
1.2734 | 105.7066 | 10.254 | 36.1834 | 36.1834 | 4.34
1.2799 | 106.1938 | 10.3062 | 36.3501 | 36.3501 | 4.36
1.2634 | 106.6804 | 10.1735 | 36.5167 | 36.5167 | 4.38
1.2505 | 107.1671 | 10.0698 | 36.6833 | 36.6833 | 4.4
1.2334 | 107.6544 | 9.9319 | 36.8501 | 36.8501 | 4.42
1.2103 | 108.1412 | 9.7456 | 37.0168 | 37.0168 | 4.44
1.198 | 108.628 | 9.6471 | 37.1834 | 37.1834 | 4.46
1.1742 | 109.1148 | 9.4554 | 37.35 | 37.35 | 4.48
1.1333 | 109.6014 | 9.1254 | 37.5166 | 37.5166 | 4.5
1.0972 | 110.0882 | 8.8354 | 37.6832 | 37.6832 | 4.52
1.0572 | 110.5755 | 8.5131 | 37.85 | 37.85 | 4.54
1.015 | 111.0625 | 8.1729 | 38.0167 | 38.0167 | 4.56
0.97749 | 111.5494 | 7.8712 | 38.1834 | 38.1834 | 4.58
0.92518 | 112.0362 | 7.4499 | 38.35 | 38.35 | 4.6
0.87015 | 112.5228 | 7.0068 | 38.5166 | 38.5166 | 4.62
0.82338 | 113.0096 | 6.6302 | 38.6832 | 38.6832 | 4.64
0.76369 | 113.4967 | 6.1496 | 38.8499 | 38.8499 | 4.66
0.63351 | 113.9835 | 5.1012 | 39.0166 | 39.0166 | 4.68
0.32119 | 114.4703 | 2.5864 | 39.1832 | 39.1832 | 4.7
0.12092 | 114.9576 | 0.97371 | 39.35 | 39.35 | 4.72
0.07461 | 115.4444 | 0.60077 | 39.5166 | 39.5166 | 4.74
0.09455 | 115.9314 | 0.76136 | 39.6833 | 39.6833 | 4.76
0.10487 | 116.4187 | 0.84445 | 39.8501 | 39.8501 | 4.78
0.11149 | 116.9053 | 0.8978 | 40.0167 | 40.0167 | 4.8
0.11596 | 117.3921 | 0.93377 | 40.1833 | 40.1833 | 4.82
0.11578 | 117.8792 | 0.93227 | 40.3501 | 40.3501 | 4.84
0.1266 | 118.3658 | 1.0194 | 40.5166 | 40.5166 | 4.86
0.13162 | 118.8528 | 1.0598 | 40.6833 | 40.6833 | 4.88
0.12575 | 119.3399 | 1.0126 | 40.8501 | 40.8501 | 4.9
0.13005 | 119.8265 | 1.0472 | 41.0166 | 41.0166 | 4.92
0.13408 | 120.3135 | 1.0797 | 41.1833 | 41.1833 | 4.94
0.13819 | 120.8008 | 1.1128 | 41.3501 | 41.3501 | 4.96
0.14601 | 121.2876 | 1.1757 | 41.5167 | 41.5167 | 4.98
0.14649 | 121.7746 | 1.1796 | 41.6834 | 41.6834 | 5
0.14273 | 122.2615 | 1.1494 | 41.8501 | 41.8501 | 5.02
0.15426 | 122.7479 | 1.2422 | 42.0166 | 42.0166 | 5.04
0.15796 | 123.2347 | 1.2719 | 42.1832 | 42.1832 | 5.06
0.15676 | 123.722 | 1.2623 | 42.3501 | 42.3501 | 5.08
0.15979 | 124.2088 | 1.2867 | 42.5167 | 42.5167 | 5.1
0.16061 | 124.6956 | 1.2933 | 42.6833 | 42.6833 | 5.12
0.16269 | 125.1826 | 1.3101 | 42.85 | 42.85 | 5.14
0.17503 | 125.6694 | 1.4094 | 43.0166 | 43.0166 | 5.16
0.17153 | 126.1561 | 1.3812 | 43.1833 | 43.1833 | 5.18
0.1719 | 126.6433 | 1.3842 | 43.35 | 43.35 | 5.2
0.18279 | 126.9838 | 1.4719 | 43.4666 | 43.4666 | 5.214

## LOT2055_5
Specimen notes : Specimen note 1
Results Table 1
| Rate 1 | Tensile stress at Tensile strength | Tensile strain (Displacement) at Break (Standard) | Modulus (Automatic Young's) | Standard deviation of the slope at Modulus (Automatic Young's) | Displacement at Break (Standard) | Tensile displacement at Break (Standard) | Force at Tensile strength | Force at Break (Standard) | Tensile stress at Break (Standard) | Displacement at Tensile strength | Specimen note 1
| (mm/min) | (MPa) | (%) | (MPa) | (MPa) | (mm) | (mm) | (kN) | (kN) | (MPa) | (mm)
5 | 500 | 3.4414 | 118.4146 | 27.6663 | 0.04159 | 40.5333 | 40.5333 | 0.02759 | -0.00054 | -0.06694 | 11.6834 | Large gauge, bubbles inside testing area, black specs
Results Table 2
Tensile stress | Tensile strain (Displacement) | Force | Tensile displacement | Displacement | Time
(MPa) | (%) | (N) | (mm) | (mm) | (s)
-0.00132 | 0 | -0.01054 | 0 | 0 | 0
0.02389 | 0.06591 | 0.19153 | 0.02256 | 0.02256 | 0.02
0.1252 | 0.28812 | 1.0036 | 0.09862 | 0.09862 | 0.04
0.23462 | 0.66553 | 1.8808 | 0.22781 | 0.22781 | 0.06
0.36574 | 1.1892 | 2.9319 | 0.40706 | 0.40706 | 0.08
0.51576 | 1.7958 | 4.1345 | 0.61469 | 0.61469 | 0.1
0.67604 | 2.4396 | 5.4194 | 0.83506 | 0.83506 | 0.12
0.87071 | 3.1067 | 6.9799 | 1.0634 | 1.0634 | 0.14
1.0638 | 3.7584 | 8.528 | 1.2865 | 1.2865 | 0.16
1.1974 | 4.3429 | 9.5986 | 1.4866 | 1.4866 | 0.18
1.3208 | 4.8625 | 10.5883 | 1.6644 | 1.6644 | 0.2
1.4412 | 5.3482 | 11.553 | 1.8307 | 1.8307 | 0.22
1.5476 | 5.8289 | 12.406 | 1.9952 | 1.9952 | 0.24
1.6524 | 6.3179 | 13.2458 | 2.1626 | 2.1626 | 0.26
1.739 | 6.8158 | 13.9402 | 2.3331 | 2.3331 | 0.28
1.8114 | 7.3172 | 14.5204 | 2.5047 | 2.5047 | 0.3
1.8915 | 7.8162 | 15.163 | 2.6755 | 2.6755 | 0.32
1.9761 | 8.3105 | 15.8408 | 2.8447 | 2.8447 | 0.34
2.0438 | 8.8015 | 16.3835 | 3.0128 | 3.0128 | 0.36
2.1166 | 9.2903 | 16.9677 | 3.1801 | 3.1801 | 0.38
2.1772 | 9.778 | 17.4527 | 3.347 | 3.347 | 0.4
2.2368 | 10.2662 | 17.9307 | 3.5141 | 3.5141 | 0.42
2.3053 | 10.7548 | 18.4797 | 3.6814 | 3.6814 | 0.44
2.3674 | 11.2429 | 18.9774 | 3.8484 | 3.8484 | 0.46
2.4194 | 11.7313 | 19.3948 | 4.0156 | 4.0156 | 0.48
2.4773 | 12.219 | 19.8586 | 4.1826 | 4.1826 | 0.5
2.5251 | 12.7061 | 20.2419 | 4.3493 | 4.3493 | 0.52
2.5711 | 13.1936 | 20.6108 | 4.5162 | 4.5162 | 0.54
2.6228 | 13.681 | 21.025 | 4.683 | 4.683 | 0.56
2.6626 | 14.1679 | 21.3446 | 4.8497 | 4.8497 | 0.58
2.704 | 14.6549 | 21.676 | 5.0164 | 5.0164 | 0.6
2.7538 | 15.1422 | 22.0755 | 5.1832 | 5.1832 | 0.62
2.7925 | 15.629 | 22.386 | 5.3498 | 5.3498 | 0.64
2.8314 | 16.1163 | 22.6974 | 5.5166 | 5.5166 | 0.66
2.8679 | 16.6037 | 22.9899 | 5.6834 | 5.6834 | 0.68
2.8934 | 17.0901 | 23.1947 | 5.8499 | 5.8499 | 0.7
2.929 | 17.577 | 23.4796 | 6.0166 | 6.0166 | 0.72
2.967 | 18.0642 | 23.7847 | 6.1834 | 6.1834 | 0.74
2.9974 | 18.551 | 24.0279 | 6.35 | 6.35 | 0.76
3.0267 | 19.0383 | 24.2633 | 6.5168 | 6.5168 | 0.78
3.0526 | 19.5249 | 24.4705 | 6.6834 | 6.6834 | 0.8
3.0703 | 20.0113 | 24.6123 | 6.8499 | 6.8499 | 0.82
3.1024 | 20.4983 | 24.8696 | 7.0166 | 7.0166 | 0.84
3.1326 | 20.9856 | 25.112 | 7.1834 | 7.1834 | 0.86
3.1454 | 21.4726 | 25.2143 | 7.3501 | 7.3501 | 0.88
3.1655 | 21.9592 | 25.3754 | 7.5166 | 7.5166 | 0.9
3.1824 | 22.4459 | 25.5107 | 7.6833 | 7.6833 | 0.92
3.1984 | 22.9325 | 25.6393 | 7.8498 | 7.8498 | 0.94
3.2245 | 23.4199 | 25.8482 | 8.0166 | 8.0166 | 0.96
3.236 | 23.907 | 25.941 | 8.1834 | 8.1834 | 0.98
3.2453 | 24.3934 | 26.0152 | 8.3499 | 8.3499 | 1
3.2634 | 24.8804 | 26.1603 | 8.5166 | 8.5166 | 1.02
3.2811 | 25.3674 | 26.3019 | 8.6832 | 8.6832 | 1.04
3.2992 | 25.8541 | 26.4477 | 8.8499 | 8.8499 | 1.06
3.3149 | 26.3413 | 26.5731 | 9.0166 | 9.0166 | 1.08
3.3186 | 26.8281 | 26.6029 | 9.1832 | 9.1832 | 1.1
3.3327 | 27.3148 | 26.7159 | 9.3499 | 9.3499 | 1.12
3.3531 | 27.8018 | 26.8799 | 9.5166 | 9.5166 | 1.14
3.3634 | 28.2891 | 26.9616 | 9.6834 | 9.6834 | 1.16
3.3743 | 28.7759 | 27.0495 | 9.85 | 9.85 | 1.18
3.384 | 29.2627 | 27.1275 | 10.0166 | 10.0166 | 1.2
3.39 | 29.7498 | 27.1757 | 10.1834 | 10.1834 | 1.22
3.3995 | 30.2365 | 27.2512 | 10.3499 | 10.3499 | 1.24
3.4138 | 30.7234 | 27.3659 | 10.5166 | 10.5166 | 1.26
3.4108 | 31.2107 | 27.3417 | 10.6834 | 10.6834 | 1.28
3.4174 | 31.6972 | 27.3953 | 10.8499 | 10.8499 | 1.3
3.426 | 32.1843 | 27.4637 | 11.0167 | 11.0167 | 1.32
3.4283 | 32.6716 | 27.4824 | 11.1835 | 11.1835 | 1.34
3.443 | 33.158 | 27.6001 | 11.35 | 11.35 | 1.36
3.443 | 33.645 | 27.5998 | 11.5167 | 11.5167 | 1.38
3.4414 | 34.132 | 27.5875 | 11.6834 | 11.6834 | 1.4
3.451 | 34.6186 | 27.6643 | 11.8499 | 11.8499 | 1.42
3.4564 | 35.1055 | 27.7073 | 12.0166 | 12.0166 | 1.44
3.4528 | 35.5925 | 27.6784 | 12.1833 | 12.1833 | 1.46
3.4488 | 36.0793 | 27.6463 | 12.3499 | 12.3499 | 1.48
3.4391 | 36.5662 | 27.5692 | 12.5166 | 12.5166 | 1.5
3.4382 | 37.0534 | 27.5614 | 12.6834 | 12.6834 | 1.52
3.4445 | 37.5398 | 27.6124 | 12.8499 | 12.8499 | 1.54
3.4332 | 38.0268 | 27.5213 | 13.0166 | 13.0166 | 1.56
3.4186 | 38.5137 | 27.4045 | 13.1832 | 13.1832 | 1.58
3.4137 | 39.0003 | 27.3654 | 13.3498 | 13.3498 | 1.6
3.4006 | 39.4877 | 27.2603 | 13.5166 | 13.5166 | 1.62
3.3945 | 39.9746 | 27.2113 | 13.6833 | 13.6833 | 1.64
3.3851 | 40.4614 | 27.1364 | 13.8499 | 13.8499 | 1.66
3.3584 | 40.9485 | 26.9224 | 14.0167 | 14.0167 | 1.68
3.3456 | 41.4355 | 26.8195 | 14.1834 | 14.1834 | 1.7
3.3358 | 41.9223 | 26.7411 | 14.35 | 14.35 | 1.72
3.3139 | 42.4093 | 26.5652 | 14.5167 | 14.5167 | 1.74
3.2952 | 42.8962 | 26.415 | 14.6834 | 14.6834 | 1.76
3.2666 | 43.3828 | 26.1858 | 14.8499 | 14.8499 | 1.78
3.232 | 43.8698 | 25.9086 | 15.0166 | 15.0166 | 1.8
3.2145 | 44.3569 | 25.7687 | 15.1834 | 15.1834 | 1.82
3.191 | 44.8435 | 25.5799 | 15.3499 | 15.3499 | 1.84
3.1553 | 45.3307 | 25.2937 | 15.5167 | 15.5167 | 1.86
3.1216 | 45.8178 | 25.0236 | 15.6834 | 15.6834 | 1.88
3.0855 | 46.3042 | 24.7341 | 15.8499 | 15.8499 | 1.9
3.0522 | 46.7914 | 24.4675 | 16.0167 | 16.0167 | 1.92
3.0294 | 47.2783 | 24.2849 | 16.1834 | 16.1834 | 1.94
2.9928 | 47.7649 | 23.9912 | 16.3499 | 16.3499 | 1.96
2.9512 | 48.2521 | 23.6576 | 16.5167 | 16.5167 | 1.98
2.9212 | 48.7392 | 23.417 | 16.6834 | 16.6834 | 2
2.8862 | 49.2258 | 23.1363 | 16.85 | 16.85 | 2.02
2.8533 | 49.713 | 22.8733 | 17.0167 | 17.0167 | 2.04
2.8201 | 50.1999 | 22.6069 | 17.1834 | 17.1834 | 2.06
2.769 | 50.6863 | 22.1971 | 17.3499 | 17.3499 | 2.08
2.731 | 51.1731 | 21.8923 | 17.5166 | 17.5166 | 2.1
2.6953 | 51.6601 | 21.6067 | 17.6833 | 17.6833 | 2.12
2.6489 | 52.1469 | 21.2347 | 17.8499 | 17.8499 | 2.14
2.6008 | 52.6338 | 20.8488 | 18.0166 | 18.0166 | 2.16
2.5479 | 53.121 | 20.4244 | 18.1833 | 18.1833 | 2.18
2.4874 | 53.6076 | 19.9398 | 18.3499 | 18.3499 | 2.2
2.4392 | 54.0945 | 19.5537 | 18.5166 | 18.5166 | 2.22
2.3885 | 54.5817 | 19.147 | 18.6833 | 18.6833 | 2.24
2.3322 | 55.0685 | 18.6955 | 18.8499 | 18.8499 | 2.26
2.2844 | 55.5554 | 18.3127 | 19.0166 | 19.0166 | 2.28
2.2409 | 56.0424 | 17.964 | 19.1833 | 19.1833 | 2.3
2.1985 | 56.529 | 17.6236 | 19.3499 | 19.3499 | 2.32
2.1688 | 57.0159 | 17.3857 | 19.5166 | 19.5166 | 2.34
2.1279 | 57.5031 | 17.058 | 19.6833 | 19.6833 | 2.36
2.0866 | 57.9901 | 16.7265 | 19.85 | 19.85 | 2.38
2.0602 | 58.4768 | 16.5154 | 20.0166 | 20.0166 | 2.4
2.0283 | 58.9638 | 16.2594 | 20.1833 | 20.1833 | 2.42
1.9992 | 59.4504 | 16.0258 | 20.3499 | 20.3499 | 2.44
1.97 | 59.9376 | 15.7925 | 20.5166 | 20.5166 | 2.46
1.9321 | 60.4249 | 15.4881 | 20.6834 | 20.6834 | 2.48
1.903 | 60.9115 | 15.2555 | 20.85 | 20.85 | 2.5
1.8823 | 61.3984 | 15.0888 | 21.0167 | 21.0167 | 2.52
1.8537 | 61.8852 | 14.8594 | 21.1833 | 21.1833 | 2.54
1.83 | 62.372 | 14.6697 | 21.3499 | 21.3499 | 2.56
1.8015 | 62.8593 | 14.4417 | 21.5167 | 21.5167 | 2.58
1.7693 | 63.3463 | 14.1836 | 21.6834 | 21.6834 | 2.6
1.7442 | 63.8329 | 13.9821 | 21.85 | 21.85 | 2.62
1.7225 | 64.3197 | 13.8079 | 22.0166 | 22.0166 | 2.64
1.6873 | 64.8068 | 13.5256 | 22.1834 | 22.1834 | 2.66
1.6605 | 65.2938 | 13.3108 | 22.3501 | 22.3501 | 2.68
1.6371 | 65.7806 | 13.1234 | 22.5167 | 22.5167 | 2.7
1.6119 | 66.2675 | 12.9218 | 22.6834 | 22.6834 | 2.72
1.5983 | 66.7539 | 12.8125 | 22.8499 | 22.8499 | 2.74
1.5769 | 67.2409 | 12.6409 | 23.0166 | 23.0166 | 2.76
1.5469 | 67.7282 | 12.4002 | 23.1834 | 23.1834 | 2.78
1.5323 | 68.2148 | 12.2834 | 23.3499 | 23.3499 | 2.8
1.5109 | 68.7018 | 12.1119 | 23.5166 | 23.5166 | 2.82
1.4927 | 69.1887 | 11.9659 | 23.6833 | 23.6833 | 2.84
1.481 | 69.6753 | 11.872 | 23.8499 | 23.8499 | 2.86
1.455 | 70.1627 | 11.6641 | 24.0167 | 24.0167 | 2.88
1.4382 | 70.6498 | 11.5288 | 24.1834 | 24.1834 | 2.9
1.4298 | 71.1362 | 11.4619 | 24.3499 | 24.3499 | 2.92
1.4138 | 71.623 | 11.3334 | 24.5166 | 24.5166 | 2.94
1.4015 | 72.11 | 11.2347 | 24.6832 | 24.6832 | 2.96
1.3925 | 72.5969 | 11.1628 | 24.8499 | 24.8499 | 2.98
1.3758 | 73.0839 | 11.0292 | 25.0166 | 25.0166 | 3
1.3711 | 73.5712 | 10.9915 | 25.1834 | 25.1834 | 3.02
1.3692 | 74.0578 | 10.9759 | 25.35 | 25.35 | 3.04
1.3531 | 74.5448 | 10.8465 | 25.5167 | 25.5167 | 3.06
1.3412 | 75.0319 | 10.7514 | 25.6834 | 25.6834 | 3.08
1.3305 | 75.5184 | 10.6655 | 25.8499 | 25.8499 | 3.1
1.315 | 76.0053 | 10.5412 | 26.0166 | 26.0166 | 3.12
1.3136 | 76.4925 | 10.5306 | 26.1834 | 26.1834 | 3.14
1.3045 | 76.9791 | 10.4569 | 26.3499 | 26.3499 | 3.16
1.2825 | 77.4664 | 10.2807 | 26.5167 | 26.5167 | 3.18
1.2731 | 77.9532 | 10.2058 | 26.6834 | 26.6834 | 3.2
1.259 | 78.4399 | 10.0922 | 26.85 | 26.85 | 3.22
1.2437 | 78.9269 | 9.9701 | 27.0167 | 27.0167 | 3.24
1.2343 | 79.4141 | 9.8948 | 27.1834 | 27.1834 | 3.26
1.2114 | 79.9007 | 9.711 | 27.35 | 27.35 | 3.28
1.1877 | 80.3873 | 9.5209 | 27.5166 | 27.5166 | 3.3
1.1781 | 80.8744 | 9.4438 | 27.6833 | 27.6833 | 3.32
1.1567 | 81.3612 | 9.2725 | 27.8499 | 27.8499 | 3.34
1.1349 | 81.8482 | 9.0981 | 28.0166 | 28.0166 | 3.36
1.1151 | 82.3353 | 8.9393 | 28.1834 | 28.1834 | 3.38
1.0889 | 82.8215 | 8.7293 | 28.3498 | 28.3498 | 3.4
1.0741 | 83.3085 | 8.6107 | 28.5165 | 28.5165 | 3.42
1.0684 | 83.7958 | 8.5648 | 28.6833 | 28.6833 | 3.44
1.051 | 84.2824 | 8.4254 | 28.8499 | 28.8499 | 3.46
1.0363 | 84.7696 | 8.3076 | 29.0166 | 29.0166 | 3.48
1.0264 | 85.2563 | 8.2281 | 29.1833 | 29.1833 | 3.5
1.0108 | 85.7431 | 8.1031 | 29.3499 | 29.3499 | 3.52
1.0088 | 86.2303 | 8.0867 | 29.5166 | 29.5166 | 3.54
1.0069 | 86.7172 | 8.0712 | 29.6833 | 29.6833 | 3.56
0.98993 | 87.204 | 7.9356 | 29.8499 | 29.8499 | 3.58
0.98624 | 87.6908 | 7.906 | 30.0166 | 30.0166 | 3.6
0.97647 | 88.1781 | 7.8277 | 30.1834 | 30.1834 | 3.62
0.97067 | 88.6647 | 7.7812 | 30.3499 | 30.3499 | 3.64
0.9682 | 89.1519 | 7.7614 | 30.5167 | 30.5167 | 3.66
0.94888 | 89.639 | 7.6065 | 30.6834 | 30.6834 | 3.68
0.94297 | 90.1254 | 7.5591 | 30.8499 | 30.8499 | 3.7
0.93121 | 90.6126 | 7.4648 | 31.0167 | 31.0167 | 3.72
0.92688 | 91.0999 | 7.4302 | 31.1835 | 31.1835 | 3.74
0.91017 | 91.5865 | 7.2962 | 31.3501 | 31.3501 | 3.76
0.9066 | 92.0736 | 7.2676 | 31.5168 | 31.5168 | 3.78
0.88663 | 92.5604 | 7.1075 | 31.6834 | 31.6834 | 3.8
0.87527 | 93.047 | 7.0164 | 31.85 | 31.85 | 3.82
0.87149 | 93.5338 | 6.9862 | 32.0166 | 32.0166 | 3.84
0.86011 | 94.0208 | 6.8949 | 32.1833 | 32.1833 | 3.86
0.84805 | 94.5075 | 6.7983 | 32.3499 | 32.3499 | 3.88
0.84171 | 94.9945 | 6.7474 | 32.5166 | 32.5166 | 3.9
0.8253 | 95.4817 | 6.6159 | 32.6834 | 32.6834 | 3.92
0.81889 | 95.9681 | 6.5645 | 32.8499 | 32.8499 | 3.94
0.81391 | 96.455 | 6.5246 | 33.0166 | 33.0166 | 3.96
0.79766 | 96.9422 | 6.3943 | 33.1833 | 33.1833 | 3.98
0.78793 | 97.4288 | 6.3163 | 33.3499 | 33.3499 | 4
0.78593 | 97.9157 | 6.3003 | 33.5166 | 33.5166 | 4.02
0.77995 | 98.4027 | 6.2523 | 33.6832 | 33.6832 | 4.04
0.77112 | 98.8895 | 6.1815 | 33.8499 | 33.8499 | 4.06
0.75762 | 99.3768 | 6.0733 | 34.0167 | 34.0167 | 4.08
0.73286 | 99.8638 | 5.8748 | 34.1834 | 34.1834 | 4.1
0.7268 | 100.3502 | 5.8263 | 34.3499 | 34.3499 | 4.12
0.71365 | 100.8372 | 5.7208 | 34.5166 | 34.5166 | 4.14
0.69614 | 101.3241 | 5.5804 | 34.6833 | 34.6833 | 4.16
0.6861 | 101.8111 | 5.5 | 34.8499 | 34.8499 | 4.18
0.665 | 102.2982 | 5.3308 | 35.0167 | 35.0167 | 4.2
0.64629 | 102.7852 | 5.1809 | 35.1834 | 35.1834 | 4.22
0.63745 | 103.2718 | 5.11 | 35.3499 | 35.3499 | 4.24
0.61191 | 103.7588 | 4.9053 | 35.5166 | 35.5166 | 4.26
0.58909 | 104.2461 | 4.7223 | 35.6834 | 35.6834 | 4.28
0.56668 | 104.7329 | 4.5427 | 35.8501 | 35.8501 | 4.3
0.53268 | 105.2198 | 4.2701 | 36.0167 | 36.0167 | 4.32
0.49376 | 105.7066 | 3.9581 | 36.1834 | 36.1834 | 4.34
0.41695 | 106.1932 | 3.3424 | 36.3499 | 36.3499 | 4.36
0.15524 | 106.6805 | 1.2444 | 36.5168 | 36.5168 | 4.38
-0.06994 | 107.1677 | -0.56064 | 36.6835 | 36.6835 | 4.4
-0.14227 | 107.6541 | -1.1405 | 36.85 | 36.85 | 4.42
-0.14371 | 108.1409 | -1.152 | 37.0166 | 37.0166 | 4.44
-0.12592 | 108.6276 | -1.0094 | 37.1832 | 37.1832 | 4.46
-0.11893 | 109.1146 | -0.95334 | 37.3499 | 37.3499 | 4.48
-0.12396 | 109.6016 | -0.99368 | 37.5166 | 37.5166 | 4.5
-0.11596 | 110.0885 | -0.92955 | 37.6833 | 37.6833 | 4.52
-0.1112 | 110.5751 | -0.89138 | 37.8499 | 37.8499 | 4.54
-0.11375 | 111.0619 | -0.91184 | 38.0165 | 38.0165 | 4.56
-0.10959 | 111.5492 | -0.87847 | 38.1833 | 38.1833 | 4.58
-0.11097 | 112.0357 | -0.88954 | 38.3498 | 38.3498 | 4.6
-0.10972 | 112.5228 | -0.87951 | 38.5166 | 38.5166 | 4.62
-0.09666 | 113.0098 | -0.7749 | 38.6832 | 38.6832 | 4.64
-0.09574 | 113.4965 | -0.76745 | 38.8499 | 38.8499 | 4.66
-0.10066 | 113.9837 | -0.80694 | 39.0166 | 39.0166 | 4.68
-0.09326 | 114.4708 | -0.74759 | 39.1834 | 39.1834 | 4.7
-0.09326 | 114.9576 | -0.74758 | 39.35 | 39.35 | 4.72
-0.0863 | 115.4446 | -0.69178 | 39.5167 | 39.5167 | 4.74
-0.07931 | 115.9317 | -0.63576 | 39.6834 | 39.6834 | 4.76
-0.08197 | 116.4183 | -0.65708 | 39.85 | 39.85 | 4.78
-0.08443 | 116.9051 | -0.67685 | 40.0166 | 40.0166 | 4.8
-0.0736 | 117.3923 | -0.58996 | 40.1834 | 40.1834 | 4.82
-0.06981 | 117.8788 | -0.55962 | 40.3499 | 40.3499 | 4.84
-0.06765 | 118.366 | -0.54231 | 40.5167 | 40.5167 | 4.86
-0.06694 | 118.4146 | -0.53659 | 40.5333 | 40.5333 | 4.862

## LOT2055_6
Specimen notes : Specimen note 1
Results Table 1
| Rate 1 | Tensile stress at Tensile strength | Tensile strain (Displacement) at Break (Standard) | Modulus (Automatic Young's) | Standard deviation of the slope at Modulus (Automatic Young's) | Displacement at Break (Standard) | Tensile displacement at Break (Standard) | Force at Tensile strength | Force at Break (Standard) | Tensile stress at Break (Standard) | Displacement at Tensile strength | Specimen note 1
| (mm/min) | (MPa) | (%) | (MPa) | (MPa) | (mm) | (mm) | (kN) | (kN) | (MPa) | (mm)
6 | 500 | 4.0012 | 116.1748 | 27.0416 | 0.06424 | 39.7666 | 39.7666 | 0.03183 | -0.00021 | -0.02587 | 15.3498 | Large gauge, 1 bubble inside testing area, black specs
Results Table 2
Tensile stress | Tensile strain (Displacement) | Force | Tensile displacement | Displacement | Time
(MPa) | (%) | (N) | (mm) | (mm) | (s)
0.00429 | 0 | 0.0341 | 0 | 0 | 0
0.03341 | 0.06591 | 0.26571 | 0.02256 | 0.02256 | 0.02
0.13021 | 0.28812 | 1.0357 | 0.09862 | 0.09862 | 0.04
0.23665 | 0.66608 | 1.8824 | 0.228 | 0.228 | 0.06
0.37495 | 1.1899 | 2.9825 | 0.40731 | 0.40731 | 0.08
0.54157 | 1.7969 | 4.3078 | 0.61506 | 0.61506 | 0.1
0.71342 | 2.4419 | 5.6746 | 0.83587 | 0.83587 | 0.12
0.90204 | 3.1102 | 7.175 | 1.0646 | 1.0646 | 0.14
1.0807 | 3.7599 | 8.5963 | 1.287 | 1.287 | 0.16
1.2295 | 4.3412 | 9.7794 | 1.486 | 1.486 | 0.18
1.3632 | 4.8596 | 10.8432 | 1.6634 | 1.6634 | 0.2
1.4935 | 5.3453 | 11.8795 | 1.8297 | 1.8297 | 0.22
1.6022 | 5.8269 | 12.7447 | 1.9946 | 1.9946 | 0.24
1.7063 | 6.3172 | 13.572 | 2.1624 | 2.1624 | 0.26
1.8129 | 6.8158 | 14.4201 | 2.3331 | 2.3331 | 0.28
1.9146 | 7.3172 | 15.2291 | 2.5047 | 2.5047 | 0.3
2.0127 | 7.8161 | 16.0094 | 2.6754 | 2.6754 | 0.32
2.1018 | 8.31 | 16.7178 | 2.8445 | 2.8445 | 0.34
2.1799 | 8.8009 | 17.3395 | 3.0126 | 3.0126 | 0.36
2.2663 | 9.2901 | 18.0265 | 3.18 | 3.18 | 0.38
2.3566 | 9.7783 | 18.7451 | 3.3471 | 3.3471 | 0.4
2.4356 | 10.2668 | 19.3736 | 3.5143 | 3.5143 | 0.42
2.5137 | 10.7552 | 19.9949 | 3.6815 | 3.6815 | 0.44
2.5841 | 11.2434 | 20.5545 | 3.8486 | 3.8486 | 0.46
2.6503 | 11.7315 | 21.0809 | 4.0157 | 4.0157 | 0.48
2.7247 | 12.2192 | 21.6728 | 4.1826 | 4.1826 | 0.5
2.7846 | 12.7061 | 22.1495 | 4.3493 | 4.3493 | 0.52
2.8389 | 13.1933 | 22.581 | 4.5161 | 4.5161 | 0.54
2.8913 | 13.6808 | 22.9981 | 4.6829 | 4.6829 | 0.56
2.9449 | 14.1679 | 23.4242 | 4.8497 | 4.8497 | 0.58
2.9944 | 14.6551 | 23.8184 | 5.0164 | 5.0164 | 0.6
3.046 | 15.1422 | 24.2282 | 5.1832 | 5.1832 | 0.62
3.077 | 15.6288 | 24.4753 | 5.3498 | 5.3498 | 0.64
3.0984 | 16.1158 | 24.6454 | 5.5164 | 5.5164 | 0.66
3.0876 | 16.6028 | 24.5594 | 5.6831 | 5.6831 | 0.68
3.0184 | 17.0895 | 24.009 | 5.8498 | 5.8498 | 0.7
2.9673 | 17.5767 | 23.6029 | 6.0165 | 6.0165 | 0.72
2.9465 | 18.0638 | 23.4369 | 6.1833 | 6.1833 | 0.74
2.9432 | 18.5508 | 23.4104 | 6.3499 | 6.3499 | 0.76
2.9529 | 19.0378 | 23.4879 | 6.5166 | 6.5166 | 0.78
2.9713 | 19.5247 | 23.6344 | 6.6833 | 6.6833 | 0.8
2.9721 | 20.0113 | 23.6406 | 6.8499 | 6.8499 | 0.82
2.9754 | 20.4985 | 23.6666 | 7.0166 | 7.0166 | 0.84
2.9722 | 20.9854 | 23.6415 | 7.1833 | 7.1833 | 0.86
2.9661 | 21.472 | 23.593 | 7.3499 | 7.3499 | 0.88
2.9708 | 21.9592 | 23.63 | 7.5166 | 7.5166 | 0.9
2.9758 | 22.4465 | 23.6703 | 7.6834 | 7.6834 | 0.92
2.9703 | 22.9331 | 23.626 | 7.85 | 7.85 | 0.94
2.9745 | 23.4202 | 23.6595 | 8.0168 | 8.0168 | 0.96
2.9973 | 23.9072 | 23.8412 | 8.1834 | 8.1834 | 0.98
3.0157 | 24.3938 | 23.9878 | 8.35 | 8.35 | 1
3.0592 | 24.8809 | 24.3335 | 8.5168 | 8.5168 | 1.02
3.0893 | 25.3681 | 24.573 | 8.6835 | 8.6835 | 1.04
3.1102 | 25.8545 | 24.7389 | 8.85 | 8.85 | 1.06
3.1355 | 26.3411 | 24.9403 | 9.0166 | 9.0166 | 1.08
3.1436 | 26.8281 | 25.0046 | 9.1832 | 9.1832 | 1.1
3.1559 | 27.315 | 25.1024 | 9.3499 | 9.3499 | 1.12
3.178 | 27.8024 | 25.2784 | 9.5168 | 9.5168 | 1.14
3.1886 | 28.2893 | 25.3631 | 9.6834 | 9.6834 | 1.16
3.206 | 28.7757 | 25.5011 | 9.8499 | 9.8499 | 1.18
3.2289 | 29.2625 | 25.6831 | 10.0166 | 10.0166 | 1.2
3.2338 | 29.7497 | 25.7224 | 10.1833 | 10.1833 | 1.22
3.2432 | 30.2363 | 25.797 | 10.3499 | 10.3499 | 1.24
3.2669 | 30.7232 | 25.9852 | 10.5166 | 10.5166 | 1.26
3.314 | 31.2102 | 26.3602 | 10.6832 | 10.6832 | 1.28
3.3928 | 31.6966 | 26.987 | 10.8498 | 10.8498 | 1.3
3.4628 | 32.1838 | 27.5442 | 11.0165 | 11.0165 | 1.32
3.5173 | 32.6711 | 27.9774 | 11.1833 | 11.1833 | 1.34
3.5684 | 33.1577 | 28.384 | 11.3499 | 11.3499 | 1.36
3.6117 | 33.6448 | 28.7281 | 11.5166 | 11.5166 | 1.38
3.6515 | 34.1316 | 29.0445 | 11.6832 | 11.6832 | 1.4
3.6944 | 34.6184 | 29.3856 | 11.8499 | 11.8499 | 1.42
3.7245 | 35.1054 | 29.6255 | 12.0166 | 12.0166 | 1.44
3.7444 | 35.5927 | 29.784 | 12.1834 | 12.1834 | 1.46
3.7769 | 36.0793 | 30.042 | 12.3499 | 12.3499 | 1.48
3.8029 | 36.5662 | 30.249 | 12.5166 | 12.5166 | 1.5
3.8224 | 37.0534 | 30.4043 | 12.6834 | 12.6834 | 1.52
3.847 | 37.54 | 30.5995 | 12.8499 | 12.8499 | 1.54
3.8621 | 38.0269 | 30.7203 | 13.0166 | 13.0166 | 1.56
3.8798 | 38.5143 | 30.8608 | 13.1834 | 13.1834 | 1.58
3.8999 | 39.0009 | 31.0206 | 13.35 | 13.35 | 1.6
3.9095 | 39.488 | 31.0971 | 13.5168 | 13.5168 | 1.62
3.9194 | 39.9748 | 31.1756 | 13.6834 | 13.6834 | 1.64
3.9296 | 40.4614 | 31.2567 | 13.8499 | 13.8499 | 1.66
3.9438 | 40.9484 | 31.3698 | 14.0166 | 14.0166 | 1.68
3.9604 | 41.4355 | 31.5016 | 14.1834 | 14.1834 | 1.7
3.9743 | 41.9221 | 31.6125 | 14.3499 | 14.3499 | 1.72
3.9737 | 42.4091 | 31.6073 | 14.5166 | 14.5166 | 1.74
3.9813 | 42.896 | 31.6684 | 14.6833 | 14.6833 | 1.76
3.9908 | 43.3828 | 31.7436 | 14.8499 | 14.8499 | 1.78
3.9929 | 43.8698 | 31.7602 | 15.0166 | 15.0166 | 1.8
4.0006 | 44.3567 | 31.8219 | 15.1833 | 15.1833 | 1.82
4.0012 | 44.8432 | 31.8261 | 15.3498 | 15.3498 | 1.84
3.9961 | 45.3301 | 31.7861 | 15.5165 | 15.5165 | 1.86
4.0045 | 45.8173 | 31.8525 | 15.6832 | 15.6832 | 1.88
4.0065 | 46.3042 | 31.8684 | 15.8499 | 15.8499 | 1.9
4.001 | 46.7912 | 31.8249 | 16.0166 | 16.0166 | 1.92
3.9993 | 47.2781 | 31.8109 | 16.1833 | 16.1833 | 1.94
3.988 | 47.7649 | 31.7215 | 16.3499 | 16.3499 | 1.96
3.9833 | 48.2521 | 31.684 | 16.5167 | 16.5167 | 1.98
3.9846 | 48.7392 | 31.694 | 16.6834 | 16.6834 | 2
3.972 | 49.2258 | 31.5944 | 16.85 | 16.85 | 2.02
3.9529 | 49.7126 | 31.4419 | 17.0166 | 17.0166 | 2.04
3.944 | 50.1996 | 31.3712 | 17.1833 | 17.1833 | 2.06
3.9257 | 50.6862 | 31.2257 | 17.3499 | 17.3499 | 2.08
3.9169 | 51.1733 | 31.1558 | 17.5166 | 17.5166 | 2.1
3.9031 | 51.6604 | 31.0459 | 17.6834 | 17.6834 | 2.12
3.8758 | 52.1471 | 30.8287 | 17.8499 | 17.8499 | 2.14
3.8545 | 52.6342 | 30.6593 | 18.0167 | 18.0167 | 2.16
3.8384 | 53.1213 | 30.5318 | 18.1834 | 18.1834 | 2.18
3.8115 | 53.6078 | 30.3176 | 18.3499 | 18.3499 | 2.2
3.7917 | 54.0949 | 30.1602 | 18.5167 | 18.5167 | 2.22
3.7591 | 54.5817 | 29.9005 | 18.6833 | 18.6833 | 2.24
3.718 | 55.0685 | 29.5741 | 18.8499 | 18.8499 | 2.26
3.6909 | 55.5556 | 29.3582 | 19.0167 | 19.0167 | 2.28
3.6582 | 56.0427 | 29.0976 | 19.1834 | 19.1834 | 2.3
3.6136 | 56.5294 | 28.7435 | 19.35 | 19.35 | 2.32
3.5683 | 57.0163 | 28.3831 | 19.5167 | 19.5167 | 2.34
3.5181 | 57.5033 | 27.984 | 19.6834 | 19.6834 | 2.36
3.4661 | 57.9899 | 27.5702 | 19.8499 | 19.8499 | 2.38
3.4275 | 58.4768 | 27.2632 | 20.0166 | 20.0166 | 2.4
3.3709 | 58.9638 | 26.8129 | 20.1833 | 20.1833 | 2.42
3.3168 | 59.4504 | 26.3828 | 20.3499 | 20.3499 | 2.44
3.2671 | 59.9374 | 25.987 | 20.5166 | 20.5166 | 2.46
3.2144 | 60.4245 | 25.5683 | 20.6833 | 20.6833 | 2.48
3.1567 | 60.9111 | 25.1089 | 20.8499 | 20.8499 | 2.5
3.0999 | 61.3982 | 24.6574 | 21.0166 | 21.0166 | 2.52
3.0261 | 61.8852 | 24.0702 | 21.1833 | 21.1833 | 2.54
2.9621 | 62.3718 | 23.561 | 21.3499 | 21.3499 | 2.56
2.9124 | 62.8588 | 23.1657 | 21.5166 | 21.5166 | 2.58
2.8597 | 63.3458 | 22.7464 | 21.6833 | 21.6833 | 2.6
2.8138 | 63.8325 | 22.3813 | 21.8499 | 21.8499 | 2.62
2.7653 | 64.3197 | 21.9956 | 22.0166 | 22.0166 | 2.64
2.7093 | 64.8068 | 21.55 | 22.1834 | 22.1834 | 2.66
2.6716 | 65.2934 | 21.2503 | 22.3499 | 22.3499 | 2.68
2.6355 | 65.7802 | 20.9629 | 22.5166 | 22.5166 | 2.7
2.5892 | 66.2673 | 20.5949 | 22.6833 | 22.6833 | 2.72
2.548 | 66.7541 | 20.2675 | 22.8499 | 22.8499 | 2.74
2.5011 | 67.2413 | 19.894 | 23.0167 | 23.0167 | 2.76
2.4619 | 67.7282 | 19.5824 | 23.1834 | 23.1834 | 2.78
2.4284 | 68.2148 | 19.3157 | 23.3499 | 23.3499 | 2.8
2.3928 | 68.7018 | 19.0326 | 23.5166 | 23.5166 | 2.82
2.35 | 69.1889 | 18.6928 | 23.6834 | 23.6834 | 2.84
2.3195 | 69.6757 | 18.4495 | 23.85 | 23.85 | 2.86
2.2871 | 70.1629 | 18.1917 | 24.0167 | 24.0167 | 2.88
2.2563 | 70.6496 | 17.9472 | 24.1834 | 24.1834 | 2.9
2.2313 | 71.1362 | 17.7485 | 24.3499 | 24.3499 | 2.92
2.1961 | 71.6234 | 17.4686 | 24.5167 | 24.5167 | 2.94
2.1663 | 72.1105 | 17.231 | 24.6834 | 24.6834 | 2.96
2.1507 | 72.5971 | 17.1073 | 24.85 | 24.85 | 2.98
2.1274 | 73.0839 | 16.922 | 25.0166 | 25.0166 | 3
2.1057 | 73.5709 | 16.7492 | 25.1833 | 25.1833 | 3.02
2.0845 | 74.0575 | 16.5806 | 25.3499 | 25.3499 | 3.04
2.0578 | 74.5446 | 16.3683 | 25.5166 | 25.5166 | 3.06
2.0448 | 75.0316 | 16.2647 | 25.6833 | 25.6833 | 3.08
2.0338 | 75.5182 | 16.1774 | 25.8499 | 25.8499 | 3.1
2.0086 | 76.0051 | 15.9766 | 26.0166 | 26.0166 | 3.12
1.9898 | 76.4923 | 15.8276 | 26.1833 | 26.1833 | 3.14
1.9735 | 76.9791 | 15.6977 | 26.3499 | 26.3499 | 3.16
1.9565 | 77.4662 | 15.562 | 26.5167 | 26.5167 | 3.18
1.9465 | 77.953 | 15.4825 | 26.6833 | 26.6833 | 3.2
1.9286 | 78.4394 | 15.3404 | 26.8498 | 26.8498 | 3.22
1.9022 | 78.9266 | 15.1306 | 27.0166 | 27.0166 | 3.24
1.8892 | 79.4137 | 15.027 | 27.1833 | 27.1833 | 3.26
1.8754 | 79.9005 | 14.917 | 27.3499 | 27.3499 | 3.28
1.8579 | 80.3876 | 14.7784 | 27.5167 | 27.5167 | 3.3
1.8455 | 80.8748 | 14.6794 | 27.6834 | 27.6834 | 3.32
1.8218 | 81.3614 | 14.4908 | 27.85 | 27.85 | 3.34
1.8018 | 81.8483 | 14.3317 | 28.0167 | 28.0167 | 3.36
1.7935 | 82.3353 | 14.2661 | 28.1834 | 28.1834 | 3.38
1.7825 | 82.8219 | 14.1787 | 28.3499 | 28.3499 | 3.4
1.767 | 83.309 | 14.0553 | 28.5167 | 28.5167 | 3.42
1.7565 | 83.796 | 13.9712 | 28.6834 | 28.6834 | 3.44
1.7376 | 84.2826 | 13.8214 | 28.8499 | 28.8499 | 3.46
1.7301 | 84.7698 | 13.7612 | 29.0167 | 29.0167 | 3.48
1.7236 | 85.2569 | 13.7096 | 29.1834 | 29.1834 | 3.5
1.7014 | 85.7435 | 13.5332 | 29.35 | 29.35 | 3.52
1.6773 | 86.2305 | 13.3413 | 29.5167 | 29.5167 | 3.54
1.6585 | 86.7172 | 13.1922 | 29.6833 | 29.6833 | 3.56
1.6361 | 87.2038 | 13.0136 | 29.8499 | 29.8499 | 3.58
1.6119 | 87.6908 | 12.8213 | 30.0166 | 30.0166 | 3.6
1.5745 | 88.1781 | 12.5236 | 30.1834 | 30.1834 | 3.62
1.5092 | 88.6647 | 12.0046 | 30.3499 | 30.3499 | 3.64
1.4416 | 89.1515 | 11.4666 | 30.5166 | 30.5166 | 3.66
1.367 | 89.6385 | 10.8734 | 30.6832 | 30.6832 | 3.68
1.2943 | 90.1251 | 10.2949 | 30.8498 | 30.8498 | 3.7
1.2427 | 90.6122 | 9.8843 | 31.0166 | 31.0166 | 3.72
1.1962 | 91.0992 | 9.5149 | 31.1833 | 31.1833 | 3.74
1.1565 | 91.5858 | 9.1994 | 31.3498 | 31.3498 | 3.76
1.1387 | 92.0727 | 9.0575 | 31.5165 | 31.5165 | 3.78
1.117 | 92.5601 | 8.8845 | 31.6833 | 31.6833 | 3.8
1.095 | 93.0468 | 8.71 | 31.8499 | 31.8499 | 3.82
1.0758 | 93.5338 | 8.5571 | 32.0166 | 32.0166 | 3.84
1.0516 | 94.0208 | 8.3643 | 32.1833 | 32.1833 | 3.86
1.0293 | 94.5074 | 8.187 | 32.3499 | 32.3499 | 3.88
1.0166 | 94.9945 | 8.0862 | 32.5166 | 32.5166 | 3.9
0.98783 | 95.4818 | 7.8574 | 32.6834 | 32.6834 | 3.92
0.966 | 95.9684 | 7.6837 | 32.85 | 32.85 | 3.94
0.95441 | 96.4554 | 7.5916 | 33.0167 | 33.0167 | 3.96
0.93408 | 96.9425 | 7.4299 | 33.1834 | 33.1834 | 3.98
0.92336 | 97.4291 | 7.3446 | 33.35 | 33.35 | 4
0.90884 | 97.9163 | 7.2291 | 33.5168 | 33.5168 | 4.02
0.88555 | 98.4034 | 7.0438 | 33.6835 | 33.6835 | 4.04
0.86795 | 98.89 | 6.9039 | 33.8501 | 33.8501 | 4.06
0.84434 | 99.377 | 6.7161 | 34.0167 | 34.0167 | 4.08
0.78964 | 99.8638 | 6.2809 | 34.1834 | 34.1834 | 4.1
0.614 | 100.3502 | 4.8838 | 34.3499 | 34.3499 | 4.12
0.21505 | 100.8372 | 1.7106 | 34.5166 | 34.5166 | 4.14
-0.02848 | 101.3243 | -0.22656 | 34.6833 | 34.6833 | 4.16
-0.07378 | 101.8111 | -0.58687 | 34.8499 | 34.8499 | 4.18
-0.0605 | 102.2982 | -0.4812 | 35.0167 | 35.0167 | 4.2
-0.05012 | 102.785 | -0.39864 | 35.1833 | 35.1833 | 4.22
-0.03839 | 103.2714 | -0.30535 | 35.3498 | 35.3498 | 4.24
-0.03813 | 103.7584 | -0.30331 | 35.5165 | 35.5165 | 4.26
-0.03554 | 104.2455 | -0.28267 | 35.6832 | 35.6832 | 4.28
-0.02455 | 104.7321 | -0.19528 | 35.8498 | 35.8498 | 4.3
-0.03159 | 105.2193 | -0.25128 | 36.0166 | 36.0166 | 4.32
-0.03394 | 105.7064 | -0.26997 | 36.1833 | 36.1833 | 4.34
-0.02908 | 106.1932 | -0.23128 | 36.3499 | 36.3499 | 4.36
-0.03321 | 106.6804 | -0.26418 | 36.5167 | 36.5167 | 4.38
-0.02846 | 107.1673 | -0.2264 | 36.6834 | 36.6834 | 4.4
-0.02723 | 107.6537 | -0.21656 | 36.8499 | 36.8499 | 4.42
-0.03614 | 108.1409 | -0.28748 | 37.0166 | 37.0166 | 4.44
-0.02686 | 108.628 | -0.21362 | 37.1834 | 37.1834 | 4.46
-0.01073 | 109.1146 | -0.08536 | 37.3499 | 37.3499 | 4.48
-0.01424 | 109.6016 | -0.11327 | 37.5166 | 37.5166 | 4.5
-0.01634 | 110.0887 | -0.12996 | 37.6834 | 37.6834 | 4.52
-0.01916 | 110.5753 | -0.15238 | 37.8499 | 37.8499 | 4.54
-0.03371 | 111.0627 | -0.26814 | 38.0167 | 38.0167 | 4.56
-0.03022 | 111.5498 | -0.24034 | 38.1835 | 38.1835 | 4.58
-0.03164 | 112.0362 | -0.25163 | 38.35 | 38.35 | 4.6
-0.0408 | 112.5232 | -0.32453 | 38.5167 | 38.5167 | 4.62
-0.03693 | 113.0101 | -0.29371 | 38.6834 | 38.6834 | 4.64
-0.03556 | 113.4971 | -0.28282 | 38.8501 | 38.8501 | 4.66
-0.03689 | 113.9841 | -0.29344 | 39.0168 | 39.0168 | 4.68
-0.02656 | 114.4708 | -0.21128 | 39.1834 | 39.1834 | 4.7
-0.03269 | 114.9573 | -0.26003 | 39.3499 | 39.3499 | 4.72
-0.03347 | 115.444 | -0.2662 | 39.5165 | 39.5165 | 4.74
-0.02839 | 115.9314 | -0.22585 | 39.6833 | 39.6833 | 4.76
-0.02587 | 116.1748 | -0.20576 | 39.7666 | 39.7666 | 4.77

## LOT2055_7
Specimen notes : Specimen note 1
Results Table 1
| Rate 1 | Tensile stress at Tensile strength | Tensile strain (Displacement) at Break (Standard) | Modulus (Automatic Young's) | Standard deviation of the slope at Modulus (Automatic Young's) | Displacement at Break (Standard) | Tensile displacement at Break (Standard) | Force at Tensile strength | Force at Break (Standard) | Tensile stress at Break (Standard) | Displacement at Tensile strength | Specimen note 1
| (mm/min) | (MPa) | (%) | (MPa) | (MPa) | (mm) | (mm) | (kN) | (kN) | (MPa) | (mm)
7 | 500 | 3.8979 | 84.7698 | 25.8041 | 0.05451 | 29.0167 | 29.0167 | 0.03132 | 0.00047 | 0.0585 | 11.8499 | Large gauge, 1 bubble outside testing area
Results Table 2
Tensile stress | Tensile strain (Displacement) | Force | Tensile displacement | Displacement | Time
(MPa) | (%) | (N) | (mm) | (mm) | (s)
0.0048 | 0 | 0.03861 | 0 | 0 | 0
0.03651 | 0.06646 | 0.29342 | 0.02275 | 0.02275 | 0.02
0.12375 | 0.28885 | 0.99446 | 0.09887 | 0.09887 | 0.04
0.22855 | 0.66736 | 1.8366 | 0.22844 | 0.22844 | 0.06
0.37028 | 1.1907 | 2.9756 | 0.40756 | 0.40756 | 0.08
0.51403 | 1.7934 | 4.1307 | 0.61387 | 0.61387 | 0.1
0.68061 | 2.4321 | 5.4694 | 0.8325 | 0.8325 | 0.12
0.86294 | 3.0929 | 6.9346 | 1.0587 | 1.0587 | 0.14
1.0307 | 3.7491 | 8.2829 | 1.2833 | 1.2833 | 0.16
1.183 | 4.3436 | 9.5065 | 1.4868 | 1.4868 | 0.18
1.3078 | 4.87 | 10.5098 | 1.667 | 1.667 | 0.2
1.4255 | 5.3571 | 11.4555 | 1.8337 | 1.8337 | 0.22
1.5427 | 5.8355 | 12.397 | 1.9975 | 1.9975 | 0.24
1.6464 | 6.321 | 13.2302 | 2.1637 | 2.1637 | 0.26
1.7468 | 6.8171 | 14.0369 | 2.3335 | 2.3335 | 0.28
1.8503 | 7.3176 | 14.8692 | 2.5048 | 2.5048 | 0.3
1.9428 | 7.8164 | 15.6121 | 2.6756 | 2.6756 | 0.32
2.0233 | 8.3109 | 16.2592 | 2.8448 | 2.8448 | 0.34
2.1124 | 8.8022 | 16.9751 | 3.013 | 3.013 | 0.36
2.1922 | 9.291 | 17.6169 | 3.1803 | 3.1803 | 0.38
2.268 | 9.7791 | 18.2256 | 3.3474 | 3.3474 | 0.4
2.3488 | 10.2673 | 18.8746 | 3.5145 | 3.5145 | 0.42
2.4128 | 10.7552 | 19.3894 | 3.6815 | 3.6815 | 0.44
2.485 | 11.2434 | 19.9697 | 3.8486 | 3.8486 | 0.46
2.5629 | 11.7318 | 20.5958 | 4.0158 | 4.0158 | 0.48
2.6294 | 12.2192 | 21.1298 | 4.1826 | 4.1826 | 0.5
2.6924 | 12.7063 | 21.6358 | 4.3494 | 4.3494 | 0.52
2.7534 | 13.1936 | 22.1264 | 4.5162 | 4.5162 | 0.54
2.8002 | 13.6806 | 22.5025 | 4.6829 | 4.6829 | 0.56
2.8629 | 14.1679 | 23.0064 | 4.8497 | 4.8497 | 0.58
2.924 | 14.6553 | 23.4973 | 5.0165 | 5.0165 | 0.6
2.9689 | 15.142 | 23.8585 | 5.1831 | 5.1831 | 0.62
3.0192 | 15.6288 | 24.2625 | 5.3498 | 5.3498 | 0.64
3.0689 | 16.116 | 24.662 | 5.5165 | 5.5165 | 0.66
3.1153 | 16.6026 | 25.0346 | 5.6831 | 5.6831 | 0.68
3.1716 | 17.0894 | 25.4871 | 5.8497 | 5.8497 | 0.7
3.2133 | 17.5767 | 25.8223 | 6.0165 | 6.0165 | 0.72
3.2445 | 18.0636 | 26.0726 | 6.1832 | 6.1832 | 0.74
3.2844 | 18.5504 | 26.3933 | 6.3498 | 6.3498 | 0.76
3.3268 | 19.0378 | 26.734 | 6.5166 | 6.5166 | 0.78
3.3633 | 19.5244 | 27.0276 | 6.6832 | 6.6832 | 0.8
3.4029 | 20.0113 | 27.3458 | 6.8499 | 6.8499 | 0.82
3.427 | 20.4987 | 27.5392 | 7.0167 | 7.0167 | 0.84
3.4526 | 20.9854 | 27.7448 | 7.1833 | 7.1833 | 0.86
3.4922 | 21.472 | 28.0631 | 7.3499 | 7.3499 | 0.88
3.5164 | 21.9592 | 28.258 | 7.5166 | 7.5166 | 0.9
3.5469 | 22.4461 | 28.5025 | 7.6833 | 7.6833 | 0.92
3.5755 | 22.9331 | 28.7328 | 7.85 | 7.85 | 0.94
3.5957 | 23.4202 | 28.8955 | 8.0168 | 8.0168 | 0.96
3.6191 | 23.907 | 29.0835 | 8.1834 | 8.1834 | 0.98
3.6494 | 24.3938 | 29.3262 | 8.35 | 8.35 | 1
3.6633 | 24.8811 | 29.4379 | 8.5168 | 8.5168 | 1.02
3.6859 | 25.3679 | 29.6197 | 8.6834 | 8.6834 | 1.04
3.7085 | 25.8545 | 29.8013 | 8.85 | 8.85 | 1.06
3.73 | 26.3413 | 29.974 | 9.0166 | 9.0166 | 1.08
3.7536 | 26.8281 | 30.1636 | 9.1832 | 9.1832 | 1.1
3.7666 | 27.3148 | 30.2685 | 9.3499 | 9.3499 | 1.12
3.7732 | 27.8024 | 30.3217 | 9.5168 | 9.5168 | 1.14
3.7925 | 28.2891 | 30.4768 | 9.6834 | 9.6834 | 1.16
3.8044 | 28.7757 | 30.5722 | 9.8499 | 9.8499 | 1.18
3.8094 | 29.2625 | 30.6121 | 10.0166 | 10.0166 | 1.2
3.8223 | 29.7493 | 30.7162 | 10.1832 | 10.1832 | 1.22
3.8283 | 30.2363 | 30.7646 | 10.3499 | 10.3499 | 1.24
3.8362 | 30.7234 | 30.8279 | 10.5166 | 10.5166 | 1.26
3.8521 | 31.21 | 30.9557 | 10.6832 | 10.6832 | 1.28
3.8571 | 31.6966 | 30.9959 | 10.8498 | 10.8498 | 1.3
3.8587 | 32.1839 | 31.0088 | 11.0166 | 11.0166 | 1.32
3.8742 | 32.6709 | 31.1329 | 11.1832 | 11.1832 | 1.34
3.8777 | 33.1577 | 31.1613 | 11.3499 | 11.3499 | 1.36
3.8898 | 33.6448 | 31.2582 | 11.5166 | 11.5166 | 1.38
3.9 | 34.1314 | 31.3404 | 11.6832 | 11.6832 | 1.4
3.8979 | 34.6184 | 31.3235 | 11.8499 | 11.8499 | 1.42
3.9004 | 35.1055 | 31.3434 | 12.0166 | 12.0166 | 1.44
3.9061 | 35.5923 | 31.3891 | 12.1832 | 12.1832 | 1.46
3.9055 | 36.0793 | 31.3845 | 12.3499 | 12.3499 | 1.48
3.9124 | 36.5664 | 31.44 | 12.5167 | 12.5167 | 1.5
3.9104 | 37.0532 | 31.4244 | 12.6833 | 12.6833 | 1.52
3.9002 | 37.54 | 31.342 | 12.8499 | 12.8499 | 1.54
3.9029 | 38.0271 | 31.3636 | 13.0167 | 13.0167 | 1.56
3.9027 | 38.5139 | 31.3624 | 13.1833 | 13.1833 | 1.58
3.8888 | 39.0009 | 31.2505 | 13.35 | 13.35 | 1.6
3.88 | 39.4882 | 31.1796 | 13.5168 | 13.5168 | 1.62
3.8672 | 39.9746 | 31.0765 | 13.6833 | 13.6833 | 1.64
3.8564 | 40.4614 | 30.99 | 13.8499 | 13.8499 | 1.66
3.851 | 40.9485 | 30.9467 | 14.0167 | 14.0167 | 1.68
3.8337 | 41.4353 | 30.808 | 14.1833 | 14.1833 | 1.7
3.8072 | 41.9221 | 30.5949 | 14.3499 | 14.3499 | 1.72
3.7861 | 42.4093 | 30.4254 | 14.5167 | 14.5167 | 1.74
3.7587 | 42.8959 | 30.2051 | 14.6832 | 14.6832 | 1.76
3.7284 | 43.3828 | 29.9613 | 14.8499 | 14.8499 | 1.78
3.6988 | 43.87 | 29.7236 | 15.0167 | 15.0167 | 1.8
3.6492 | 44.3565 | 29.3253 | 15.1832 | 15.1832 | 1.82
3.6033 | 44.8432 | 28.9558 | 15.3498 | 15.3498 | 1.84
3.5629 | 45.3303 | 28.6318 | 15.5166 | 15.5166 | 1.86
3.5177 | 45.8171 | 28.2682 | 15.6832 | 15.6832 | 1.88
3.4705 | 46.304 | 27.8885 | 15.8499 | 15.8499 | 1.9
3.4228 | 46.7914 | 27.5057 | 16.0167 | 16.0167 | 1.92
3.363 | 47.278 | 27.025 | 16.1833 | 16.1833 | 1.94
3.3157 | 47.7647 | 26.6448 | 16.3499 | 16.3499 | 1.96
3.2714 | 48.2521 | 26.2888 | 16.5167 | 16.5167 | 1.98
3.2172 | 48.7389 | 25.8532 | 16.6833 | 16.6833 | 2
3.1708 | 49.2256 | 25.4802 | 16.8499 | 16.8499 | 2.02
3.1213 | 49.7128 | 25.0825 | 17.0167 | 17.0167 | 2.04
3.0689 | 50.1994 | 24.6615 | 17.1833 | 17.1833 | 2.06
3.0191 | 50.686 | 24.2616 | 17.3498 | 17.3498 | 2.08
2.9506 | 51.1733 | 23.7112 | 17.5166 | 17.5166 | 2.1
2.8666 | 51.6603 | 23.0359 | 17.6833 | 17.6833 | 2.12
2.7835 | 52.1471 | 22.3679 | 17.8499 | 17.8499 | 2.14
2.6982 | 52.6344 | 21.6824 | 18.0167 | 18.0167 | 2.16
2.627 | 53.121 | 21.1107 | 18.1833 | 18.1833 | 2.18
2.5785 | 53.6078 | 20.7204 | 18.3499 | 18.3499 | 2.2
2.5249 | 54.0949 | 20.2904 | 18.5167 | 18.5167 | 2.22
2.4801 | 54.5815 | 19.9298 | 18.6833 | 18.6833 | 2.24
2.4519 | 55.0683 | 19.7037 | 18.8499 | 18.8499 | 2.26
2.413 | 55.5556 | 19.3911 | 19.0167 | 19.0167 | 2.28
2.3779 | 56.0426 | 19.1084 | 19.1834 | 19.1834 | 2.3
2.3464 | 56.5294 | 18.8559 | 19.35 | 19.35 | 2.32
2.306 | 57.0165 | 18.5309 | 19.5167 | 19.5167 | 2.34
2.28 | 57.5031 | 18.3219 | 19.6833 | 19.6833 | 2.36
2.2571 | 57.9897 | 18.1384 | 19.8499 | 19.8499 | 2.38
2.2186 | 58.4768 | 17.8291 | 20.0166 | 20.0166 | 2.4
2.1833 | 58.9636 | 17.5452 | 20.1833 | 20.1833 | 2.42
2.1513 | 59.4502 | 17.2877 | 20.3498 | 20.3498 | 2.44
2.116 | 59.9376 | 17.0044 | 20.5166 | 20.5166 | 2.46
2.0881 | 60.4243 | 16.78 | 20.6833 | 20.6833 | 2.48
2.0505 | 60.9111 | 16.4774 | 20.8499 | 20.8499 | 2.5
2.0025 | 61.3984 | 16.0918 | 21.0167 | 21.0167 | 2.52
1.9643 | 61.885 | 15.7851 | 21.1833 | 21.1833 | 2.54
1.9214 | 62.3718 | 15.4401 | 21.3499 | 21.3499 | 2.56
1.8715 | 62.859 | 15.0391 | 21.5166 | 21.5166 | 2.58
1.8298 | 63.3456 | 14.7041 | 21.6832 | 21.6832 | 2.6
1.7817 | 63.8325 | 14.3178 | 21.8499 | 21.8499 | 2.62
1.7378 | 64.3197 | 13.9653 | 22.0166 | 22.0166 | 2.64
1.7065 | 64.8066 | 13.7136 | 22.1833 | 22.1833 | 2.66
1.6687 | 65.2932 | 13.4094 | 22.3499 | 22.3499 | 2.68
1.6258 | 65.7804 | 13.0652 | 22.5166 | 22.5166 | 2.7
1.5903 | 66.2672 | 12.7799 | 22.6833 | 22.6833 | 2.72
1.5499 | 66.7539 | 12.4547 | 22.8499 | 22.8499 | 2.74
1.5173 | 67.2413 | 12.1929 | 23.0167 | 23.0167 | 2.76
1.4891 | 67.728 | 11.9662 | 23.1833 | 23.1833 | 2.78
1.4464 | 68.2148 | 11.6229 | 23.3499 | 23.3499 | 2.8
1.4061 | 68.702 | 11.2993 | 23.5167 | 23.5167 | 2.82
1.3717 | 69.1887 | 11.0233 | 23.6833 | 23.6833 | 2.84
1.3304 | 69.6757 | 10.6914 | 23.85 | 23.85 | 2.86
1.2978 | 70.1629 | 10.4288 | 24.0167 | 24.0167 | 2.88
1.2633 | 70.6495 | 10.1519 | 24.1833 | 24.1833 | 2.9
1.2194 | 71.1362 | 9.7989 | 24.3499 | 24.3499 | 2.92
1.1912 | 71.6234 | 9.5729 | 24.5167 | 24.5167 | 2.94
1.1656 | 72.1103 | 9.3666 | 24.6834 | 24.6834 | 2.96
1.1293 | 72.5971 | 9.0749 | 24.85 | 24.85 | 2.98
1.0976 | 73.0841 | 8.8204 | 25.0167 | 25.0167 | 3
1.0559 | 73.5707 | 8.4855 | 25.1833 | 25.1832 | 3.02
1.0051 | 74.0575 | 8.0771 | 25.3499 | 25.3499 | 3.04
0.95843 | 74.5448 | 7.702 | 25.5167 | 25.5167 | 3.06
0.80903 | 75.0316 | 6.5013 | 25.6833 | 25.6833 | 3.08
0.33419 | 75.5182 | 2.6855 | 25.8499 | 25.8499 | 3.1
0.0553 | 76.0051 | 0.44439 | 26.0166 | 26.0166 | 3.12
-0.0148 | 76.4919 | -0.11896 | 26.1832 | 26.1832 | 3.14
0.00188 | 76.9791 | 0.01513 | 26.3499 | 26.3499 | 3.16
0.02909 | 77.4664 | 0.23376 | 26.5167 | 26.5167 | 3.18
0.03199 | 77.9528 | 0.25704 | 26.6833 | 26.6833 | 3.2
0.02997 | 78.4394 | 0.24087 | 26.8498 | 26.8498 | 3.22
0.03873 | 78.9267 | 0.3112 | 27.0166 | 27.0166 | 3.24
0.0383 | 79.4135 | 0.30779 | 27.1833 | 27.1833 | 3.26
0.04124 | 79.9005 | 0.33137 | 27.3499 | 27.3499 | 3.28
0.04402 | 80.3876 | 0.35374 | 27.5167 | 27.5167 | 3.3
0.03734 | 80.8744 | 0.30007 | 27.6833 | 27.6833 | 3.32
0.04244 | 81.3612 | 0.34104 | 27.8499 | 27.8499 | 3.34
0.05217 | 81.8483 | 0.41921 | 28.0167 | 28.0167 | 3.36
0.06823 | 82.3351 | 0.54831 | 28.1833 | 28.1833 | 3.38
0.0795 | 82.8219 | 0.63888 | 28.3499 | 28.3499 | 3.4
0.07761 | 83.3092 | 0.62364 | 28.5167 | 28.5167 | 3.42
0.07232 | 83.796 | 0.58119 | 28.6834 | 28.6834 | 3.44
0.07174 | 84.2826 | 0.5765 | 28.8499 | 28.8499 | 3.46
0.0585 | 84.7698 | 0.47014 | 29.0167 | 29.0167 | 3.48
0.04112 | 85.2565 | 0.33045 | 29.1833 | 29.1833 | 3.5
0.04308 | 85.7435 | 0.34617 | 29.35 | 29.35 | 3.52
0.0424 | 86.2305 | 0.34071 | 29.5167 | 29.5167 | 3.54
0.04449 | 86.7171 | 0.35751 | 29.6832 | 29.6832 | 3.56
0.04155 | 86.9119 | 0.3339 | 29.7499 | 29.7499 | 3.568

## LOT2056_1
Specimen notes : Specimen note 1
Results Table 1
| Rate 1 | Tensile stress at Tensile strength | Tensile strain (Displacement) at Break (Standard) | Modulus (Automatic Young's) | Standard deviation of the slope at Modulus (Automatic Young's) | Displacement at Break (Standard) | Tensile displacement at Break (Standard) | Force at Tensile strength | Force at Break (Standard) | Tensile stress at Break (Standard) | Displacement at Tensile strength | Specimen note 1
| (mm/min) | (MPa) | (%) | (MPa) | (MPa) | (mm) | (mm) | (kN) | (kN) | (MPa) | (mm)
1 | 500 | 2.2818 | 326.7603 | 13.9868 | 0.03502 | 110.0312 | 111.85 | 0.01867 | 0.00125 | 0.15232 | 14.6979 | Small gauge. Several bubbles at very bottom.
Results Table 2
Tensile stress | Tensile strain (Displacement) | Force | Tensile displacement | Displacement | Time
(MPa) | (%) | (N) | (mm) | (mm) | (s)
-0.00458 | 0 | -0.03745 | 0 | -1.8188 | 0
0.02864 | 0.06683 | 0.23437 | 0.02288 | -1.7959 | 0.02
0.11669 | 0.29068 | 0.95495 | 0.0995 | -1.7193 | 0.04
0.19308 | 0.66955 | 1.5802 | 0.22919 | -1.5896 | 0.06
0.27795 | 1.195 | 2.2747 | 0.40906 | -1.4098 | 0.08
0.34607 | 1.8023 | 2.8322 | 0.61694 | -1.2019 | 0.1
0.42342 | 2.4465 | 3.4651 | 0.83744 | -0.98138 | 0.12
0.52892 | 3.113 | 4.3286 | 1.0656 | -0.75325 | 0.14
0.61884 | 3.7588 | 5.0644 | 1.2866 | -0.53219 | 0.16
0.6761 | 4.3374 | 5.533 | 1.4847 | -0.33413 | 0.18
0.73389 | 4.8556 | 6.006 | 1.6621 | -0.15675 | 0.2
0.79678 | 5.3433 | 6.5206 | 1.829 | 0.01019 | 0.22
0.8681 | 5.8262 | 7.1043 | 1.9943 | 0.1755 | 0.24
0.9286 | 6.317 | 7.5995 | 2.1623 | 0.3435 | 0.26
0.9732 | 6.816 | 7.9644 | 2.3331 | 0.51431 | 0.28
1.0185 | 7.3169 | 8.3351 | 2.5046 | 0.68575 | 0.3
1.0627 | 7.8153 | 8.6965 | 2.6752 | 0.85637 | 0.32
1.107 | 8.31 | 9.0592 | 2.8445 | 1.0257 | 0.34
1.1567 | 8.8008 | 9.4661 | 3.0125 | 1.1937 | 0.36
1.2019 | 9.2896 | 9.8357 | 3.1798 | 1.361 | 0.38
1.2377 | 9.7782 | 10.1288 | 3.3471 | 1.5283 | 0.4
1.2756 | 10.2664 | 10.4392 | 3.5142 | 1.6954 | 0.42
1.3173 | 10.7548 | 10.7805 | 3.6814 | 1.8626 | 0.44
1.3553 | 11.2434 | 11.0914 | 3.8486 | 2.0298 | 0.46
1.3991 | 11.7313 | 11.4497 | 4.0156 | 2.1968 | 0.48
1.4322 | 12.2188 | 11.7208 | 4.1825 | 2.3637 | 0.5
1.459 | 12.7065 | 11.94 | 4.3494 | 2.5306 | 0.52
1.4977 | 13.1938 | 12.2568 | 4.5163 | 2.6974 | 0.54
1.5264 | 13.681 | 12.4918 | 4.683 | 2.8642 | 0.56
1.5571 | 14.1685 | 12.7433 | 4.8499 | 3.0311 | 0.58
1.5868 | 14.6553 | 12.9859 | 5.0165 | 3.1977 | 0.6
1.6071 | 15.142 | 13.1519 | 5.1831 | 3.3643 | 0.62
1.6302 | 15.6294 | 13.3414 | 5.3499 | 3.5311 | 0.64
1.6629 | 16.1165 | 13.6092 | 5.5167 | 3.6979 | 0.66
1.6857 | 16.6031 | 13.7952 | 5.6833 | 3.8644 | 0.68
1.7103 | 17.0903 | 13.9965 | 5.85 | 4.0312 | 0.7
1.7298 | 17.5767 | 14.1562 | 6.0165 | 4.1977 | 0.72
1.7474 | 18.0636 | 14.3001 | 6.1832 | 4.3644 | 0.74
1.7747 | 18.5512 | 14.5241 | 6.3501 | 4.5312 | 0.76
1.8022 | 19.0379 | 14.7486 | 6.5167 | 4.6979 | 0.78
1.8177 | 19.5245 | 14.876 | 6.6833 | 4.8644 | 0.8
1.8353 | 20.0115 | 15.0199 | 6.8499 | 5.0311 | 0.82
1.8537 | 20.4983 | 15.1704 | 7.0166 | 5.1978 | 0.84
1.8701 | 20.9852 | 15.3046 | 7.1833 | 5.3644 | 0.86
1.897 | 21.4724 | 15.5243 | 7.35 | 5.5312 | 0.88
1.9186 | 21.959 | 15.7012 | 7.5166 | 5.6978 | 0.9
1.9271 | 22.4456 | 15.7713 | 7.6831 | 5.8643 | 0.92
1.9434 | 22.9327 | 15.904 | 7.8499 | 6.0311 | 0.94
1.9619 | 23.4199 | 16.0557 | 8.0166 | 6.1978 | 0.96
1.9747 | 23.9067 | 16.1608 | 8.1832 | 6.3644 | 0.98
1.9957 | 24.3938 | 16.3321 | 8.35 | 6.5312 | 1
2.0035 | 24.8806 | 16.3963 | 8.5166 | 6.6978 | 1.02
2.0107 | 25.3674 | 16.4551 | 8.6832 | 6.8644 | 1.04
2.0242 | 25.8543 | 16.5654 | 8.8499 | 7.0311 | 1.06
2.0377 | 26.3413 | 16.676 | 9.0166 | 7.1978 | 1.08
2.0524 | 26.8281 | 16.7964 | 9.1832 | 7.3644 | 1.1
2.0669 | 27.3154 | 16.9154 | 9.3501 | 7.5312 | 1.12
2.07 | 27.8022 | 16.9405 | 9.5167 | 7.6979 | 1.14
2.0783 | 28.289 | 17.0084 | 9.6833 | 7.8645 | 1.16
2.0955 | 28.7761 | 17.1494 | 9.8501 | 8.0312 | 1.18
2.1066 | 29.2631 | 17.2399 | 10.0168 | 8.1979 | 1.2
2.1191 | 29.7498 | 17.3419 | 10.1834 | 8.3646 | 1.22
2.1275 | 30.2372 | 17.4111 | 10.3502 | 8.5314 | 1.24
2.1306 | 30.7238 | 17.4365 | 10.5168 | 8.6979 | 1.26
2.142 | 31.2102 | 17.5299 | 10.6832 | 8.8644 | 1.28
2.1582 | 31.6972 | 17.6625 | 10.8499 | 9.0311 | 1.3
2.1629 | 32.1841 | 17.7005 | 11.0166 | 9.1978 | 1.32
2.17 | 32.6709 | 17.7592 | 11.1832 | 9.3644 | 1.34
2.1751 | 33.1582 | 17.8007 | 11.3501 | 9.5312 | 1.36
2.1796 | 33.645 | 17.8376 | 11.5167 | 9.6979 | 1.38
2.1941 | 34.1316 | 17.9561 | 11.6832 | 9.8644 | 1.4
2.2035 | 34.6187 | 18.033 | 11.85 | 10.0312 | 1.42
2.2071 | 35.1055 | 18.0624 | 12.0166 | 10.1978 | 1.44
2.2104 | 35.5921 | 18.0892 | 12.1832 | 10.3644 | 1.46
2.209 | 36.0791 | 18.0776 | 12.3499 | 10.5311 | 1.48
2.2162 | 36.5659 | 18.1372 | 12.5165 | 10.6977 | 1.5
2.231 | 37.0528 | 18.2581 | 12.6832 | 10.8644 | 1.52
2.234 | 37.5402 | 18.2825 | 12.85 | 11.0312 | 1.54
2.2359 | 38.0269 | 18.2983 | 13.0166 | 11.1978 | 1.56
2.2403 | 38.5137 | 18.3344 | 13.1832 | 11.3644 | 1.58
2.2439 | 39.0009 | 18.3636 | 13.35 | 11.5312 | 1.6
2.2498 | 39.4878 | 18.4121 | 13.5167 | 11.6979 | 1.62
2.2545 | 39.9746 | 18.4506 | 13.6833 | 11.8645 | 1.64
2.2501 | 40.4616 | 18.414 | 13.85 | 12.0312 | 1.66
2.2494 | 40.9482 | 18.409 | 14.0166 | 12.1977 | 1.68
2.2568 | 41.435 | 18.4691 | 14.1832 | 12.3644 | 1.7
2.2574 | 41.9223 | 18.4738 | 14.35 | 12.5312 | 1.72
2.2642 | 42.4093 | 18.5299 | 14.5167 | 12.6979 | 1.74
2.2642 | 42.896 | 18.5297 | 14.6833 | 12.8645 | 1.76
2.2551 | 43.3832 | 18.4551 | 14.8501 | 13.0312 | 1.78
2.263 | 43.87 | 18.5198 | 15.0167 | 13.1979 | 1.8
2.2695 | 44.3567 | 18.5733 | 15.1833 | 13.3645 | 1.82
2.2721 | 44.8439 | 18.5945 | 15.3501 | 13.5312 | 1.84
2.276 | 45.3307 | 18.6261 | 15.5167 | 13.6979 | 1.86
2.273 | 45.8173 | 18.6016 | 15.6832 | 13.8644 | 1.88
2.2716 | 46.3046 | 18.5906 | 15.8501 | 14.0312 | 1.9
2.2812 | 46.7914 | 18.6692 | 16.0167 | 14.1979 | 1.92
2.285 | 47.2783 | 18.6998 | 16.1834 | 14.3646 | 1.94
2.2829 | 47.7653 | 18.6827 | 16.3501 | 14.5312 | 1.96
2.2818 | 48.2521 | 18.6738 | 16.5167 | 14.6979 | 1.98
2.2766 | 48.7387 | 18.6314 | 16.6833 | 14.8644 | 2
2.2772 | 49.2258 | 18.6358 | 16.85 | 15.0312 | 2.02
2.2858 | 49.7128 | 18.7062 | 17.0167 | 15.1979 | 2.04
2.2847 | 50.1992 | 18.6978 | 17.1832 | 15.3644 | 2.06
2.2794 | 50.6863 | 18.6545 | 17.3499 | 15.5311 | 2.08
2.2756 | 51.1731 | 18.6233 | 17.5166 | 15.6977 | 2.1
2.2716 | 51.6601 | 18.59 | 17.6833 | 15.8644 | 2.12
2.2732 | 52.1472 | 18.6038 | 17.85 | 16.0312 | 2.14
2.2783 | 52.634 | 18.6455 | 18.0166 | 16.1978 | 2.16
2.2703 | 53.1208 | 18.5798 | 18.1833 | 16.3644 | 2.18
2.2648 | 53.6079 | 18.5349 | 18.35 | 16.5312 | 2.2
2.2613 | 54.0947 | 18.5064 | 18.5166 | 16.6978 | 2.22
2.2568 | 54.5815 | 18.4689 | 18.6832 | 16.8644 | 2.24
2.262 | 55.0686 | 18.5117 | 18.85 | 17.0312 | 2.26
2.259 | 55.5556 | 18.4868 | 19.0167 | 17.1979 | 2.28
2.2473 | 56.042 | 18.3915 | 19.1832 | 17.3644 | 2.3
2.2452 | 56.5294 | 18.3746 | 19.35 | 17.5312 | 2.32
2.2412 | 57.0161 | 18.3413 | 19.5166 | 17.6978 | 2.34
2.2389 | 57.5029 | 18.3229 | 19.6832 | 17.8644 | 2.36
2.2391 | 57.9904 | 18.3241 | 19.8501 | 18.0313 | 2.38
2.2311 | 58.477 | 18.259 | 20.0167 | 18.1979 | 2.4
2.2198 | 58.9638 | 18.1666 | 20.1833 | 18.3645 | 2.42
2.2193 | 59.4508 | 18.1622 | 20.35 | 18.5312 | 2.44
2.2163 | 59.9377 | 18.1381 | 20.5167 | 18.6979 | 2.46
2.2099 | 60.4245 | 18.0855 | 20.6833 | 18.8645 | 2.48
2.2077 | 60.9118 | 18.067 | 20.8501 | 19.0313 | 2.5
2.1955 | 61.3984 | 17.9672 | 21.0167 | 19.1979 | 2.52
2.1869 | 61.885 | 17.8973 | 21.1833 | 19.3644 | 2.54
2.1867 | 62.3724 | 17.8952 | 21.3501 | 19.5312 | 2.56
2.1813 | 62.8593 | 17.8513 | 21.5167 | 19.6979 | 2.58
2.1721 | 63.3459 | 17.7764 | 21.6833 | 19.8645 | 2.6
2.1639 | 63.8329 | 17.7087 | 21.85 | 20.0312 | 2.62
2.1514 | 64.3195 | 17.6068 | 22.0166 | 20.1977 | 2.64
2.143 | 64.8063 | 17.5378 | 22.1832 | 20.3644 | 2.66
2.1432 | 65.2936 | 17.5397 | 22.35 | 20.5312 | 2.68
2.1305 | 65.7804 | 17.4355 | 22.5166 | 20.6978 | 2.7
2.1197 | 66.2672 | 17.3474 | 22.6833 | 20.8644 | 2.72
2.1068 | 66.7541 | 17.242 | 22.8499 | 21.0311 | 2.74
2.0931 | 67.2409 | 17.1298 | 23.0166 | 21.1977 | 2.76
2.0903 | 67.7279 | 17.1063 | 23.1833 | 21.3644 | 2.78
2.0835 | 68.2152 | 17.0505 | 23.3501 | 21.5312 | 2.8
2.0669 | 68.7018 | 16.9147 | 23.5166 | 21.6978 | 2.82
2.0545 | 69.1884 | 16.8139 | 23.6832 | 21.8644 | 2.84
2.0424 | 69.6755 | 16.7143 | 23.8499 | 22.0311 | 2.86
2.0329 | 70.1625 | 16.6367 | 24.0166 | 22.1978 | 2.88
2.0287 | 70.6493 | 16.6026 | 24.1832 | 22.3644 | 2.9
2.0178 | 71.1366 | 16.5129 | 24.3501 | 22.5312 | 2.92
1.9987 | 71.6234 | 16.3573 | 24.5167 | 22.6979 | 2.94
1.9906 | 72.11 | 16.291 | 24.6833 | 22.8644 | 2.96
1.9755 | 72.5973 | 16.1672 | 24.8501 | 23.0312 | 2.98
1.968 | 73.0841 | 16.1059 | 25.0167 | 23.1979 | 3
1.9629 | 73.5709 | 16.064 | 25.1833 | 23.3645 | 3.02
1.9447 | 74.0582 | 15.9153 | 25.3501 | 23.5313 | 3.04
1.9332 | 74.545 | 15.8212 | 25.5167 | 23.6979 | 3.06
1.9255 | 75.0318 | 15.7575 | 25.6834 | 23.8646 | 3.08
1.9152 | 75.5185 | 15.6736 | 25.85 | 24.0312 | 3.1
1.9083 | 76.0055 | 15.617 | 26.0167 | 24.1979 | 3.12
1.897 | 76.4923 | 15.5246 | 26.1833 | 24.3645 | 3.14
1.8791 | 76.9794 | 15.3779 | 26.3501 | 24.5312 | 3.16
1.871 | 77.4662 | 15.3117 | 26.5167 | 24.6979 | 3.18
1.8659 | 77.9528 | 15.2706 | 26.6833 | 24.8644 | 3.2
1.8541 | 78.44 | 15.1735 | 26.85 | 25.0312 | 3.22
1.8508 | 78.9269 | 15.1469 | 27.0167 | 25.1979 | 3.24
1.8366 | 79.4137 | 15.0308 | 27.1833 | 25.3645 | 3.26
1.8214 | 79.9007 | 14.9058 | 27.35 | 25.5312 | 3.28
1.8168 | 80.3871 | 14.8685 | 27.5165 | 25.6977 | 3.3
1.8063 | 80.8739 | 14.7827 | 27.6831 | 25.8643 | 3.32
1.7963 | 81.361 | 14.7003 | 27.8499 | 26.0311 | 3.34
1.7866 | 81.848 | 14.6215 | 28.0166 | 26.1977 | 3.36
1.7707 | 82.3347 | 14.4914 | 28.1832 | 26.3644 | 3.38
1.7616 | 82.8219 | 14.4163 | 28.3499 | 26.5311 | 3.4
1.7565 | 83.3089 | 14.3749 | 28.5166 | 26.6978 | 3.42
1.7492 | 83.7956 | 14.3155 | 28.6833 | 26.8644 | 3.44
1.7347 | 84.283 | 14.1963 | 28.8501 | 27.0312 | 3.46
1.7266 | 84.7697 | 14.1303 | 29.0167 | 27.1979 | 3.48
1.7151 | 85.2562 | 14.0363 | 29.1832 | 27.3644 | 3.5
1.7128 | 85.7435 | 14.0172 | 29.35 | 27.5312 | 3.52
1.7095 | 86.2305 | 13.9901 | 29.5167 | 27.6979 | 3.54
1.6915 | 86.7172 | 13.8428 | 29.6833 | 27.8645 | 3.56
1.6779 | 87.2044 | 13.7314 | 29.8501 | 28.0312 | 3.58
1.6708 | 87.6912 | 13.6736 | 30.0167 | 28.1979 | 3.6
1.6615 | 88.1781 | 13.5976 | 30.1834 | 28.3646 | 3.62
1.6622 | 88.6655 | 13.6031 | 30.3502 | 28.5314 | 3.64
1.6559 | 89.1522 | 13.5517 | 30.5168 | 28.698 | 3.66
1.6418 | 89.6388 | 13.4363 | 30.6834 | 28.8646 | 3.68
1.6335 | 90.1258 | 13.3678 | 30.8501 | 29.0312 | 3.7
1.628 | 90.6126 | 13.3234 | 31.0167 | 29.1979 | 3.72
1.6258 | 91.0992 | 13.3053 | 31.1833 | 29.3644 | 3.74
1.6252 | 91.5863 | 13.3 | 31.35 | 29.5312 | 3.76
1.6195 | 92.0731 | 13.2534 | 31.5166 | 29.6978 | 3.78
1.6104 | 92.5599 | 13.1793 | 31.6832 | 29.8644 | 3.8
1.6109 | 93.047 | 13.1832 | 31.85 | 30.0312 | 3.82
1.6095 | 93.5338 | 13.1717 | 32.0166 | 30.1978 | 3.84
1.6055 | 94.0204 | 13.1388 | 32.1832 | 30.3644 | 3.86
1.605 | 94.5075 | 13.1352 | 32.3499 | 30.5311 | 3.88
1.5853 | 94.9943 | 12.9734 | 32.5166 | 30.6977 | 3.9
1.5687 | 95.4811 | 12.8382 | 32.6832 | 30.8644 | 3.92
1.567 | 95.9682 | 12.824 | 32.8499 | 31.0311 | 3.94
1.5668 | 96.455 | 12.8224 | 33.0166 | 31.1977 | 3.96
1.5639 | 96.942 | 12.7989 | 33.1833 | 31.3644 | 3.98
1.5663 | 97.4293 | 12.8183 | 33.3501 | 31.5312 | 4
1.5515 | 97.9161 | 12.6969 | 33.5167 | 31.6979 | 4.02
1.5498 | 98.4027 | 12.6836 | 33.6833 | 31.8644 | 4.04
1.5518 | 98.8898 | 12.6997 | 33.85 | 32.0312 | 4.06
1.551 | 99.3768 | 12.6933 | 34.0167 | 32.1979 | 4.08
1.5459 | 99.8634 | 12.6517 | 34.1833 | 32.3644 | 4.1
1.5439 | 100.3506 | 12.6347 | 34.35 | 32.5312 | 4.12
1.5335 | 100.8372 | 12.5502 | 34.5166 | 32.6977 | 4.14
1.5399 | 101.3241 | 12.6022 | 34.6833 | 32.8644 | 4.16
1.5382 | 101.8114 | 12.5887 | 34.8501 | 33.0312 | 4.18
1.5345 | 102.2984 | 12.5576 | 35.0168 | 33.1979 | 4.2
1.5323 | 102.7852 | 12.5398 | 35.1834 | 33.3646 | 4.22
1.5289 | 103.2721 | 12.5121 | 35.3501 | 33.5312 | 4.24
1.5294 | 103.7589 | 12.5164 | 35.5167 | 33.6979 | 4.26
1.5378 | 104.2459 | 12.5851 | 35.6834 | 33.8646 | 4.28
1.5349 | 104.733 | 12.561 | 35.8501 | 34.0313 | 4.3
1.5309 | 105.2197 | 12.5288 | 36.0167 | 34.1979 | 4.32
1.5312 | 105.7061 | 12.5312 | 36.1832 | 34.3644 | 4.34
1.5352 | 106.193 | 12.5635 | 36.3499 | 34.5311 | 4.36
1.5406 | 106.6802 | 12.6078 | 36.5166 | 34.6978 | 4.38
1.5517 | 107.1671 | 12.6992 | 36.6833 | 34.8645 | 4.4
1.5547 | 107.6543 | 12.7231 | 36.8501 | 35.0312 | 4.42
1.5527 | 108.1409 | 12.7073 | 37.0166 | 35.1978 | 4.44
1.5587 | 108.6275 | 12.7558 | 37.1832 | 35.3644 | 4.46
1.5615 | 109.1146 | 12.7792 | 37.3499 | 35.5311 | 4.48
1.571 | 109.6014 | 12.8564 | 37.5166 | 35.6977 | 4.5
1.5762 | 110.088 | 12.8991 | 37.6831 | 35.8643 | 4.52
1.5747 | 110.5751 | 12.8873 | 37.8499 | 36.0311 | 4.54
1.5767 | 111.0621 | 12.9036 | 38.0166 | 36.1977 | 4.56
1.5871 | 111.5491 | 12.9881 | 38.1833 | 36.3644 | 4.58
1.591 | 112.0364 | 13.0207 | 38.3501 | 36.5312 | 4.6
1.6 | 112.5234 | 13.0938 | 38.5168 | 36.6979 | 4.62
1.6043 | 113.01 | 13.1292 | 38.6833 | 36.8645 | 4.64
1.6003 | 113.4971 | 13.0963 | 38.8501 | 37.0312 | 4.66
1.6116 | 113.9839 | 13.1891 | 39.0167 | 37.1979 | 4.68
1.6172 | 114.4705 | 13.2346 | 39.1832 | 37.3644 | 4.7
1.6226 | 114.9578 | 13.2792 | 39.3501 | 37.5312 | 4.72
1.6298 | 115.4446 | 13.338 | 39.5167 | 37.6979 | 4.74
1.6294 | 115.9314 | 13.335 | 39.6833 | 37.8645 | 4.76
1.6333 | 116.4185 | 13.3668 | 39.8501 | 38.0312 | 4.78
1.6425 | 116.9053 | 13.4423 | 40.0167 | 38.1979 | 4.8
1.6512 | 117.3923 | 13.5129 | 40.1834 | 38.3646 | 4.82
1.655 | 117.8796 | 13.544 | 40.3502 | 38.5314 | 4.84
1.6636 | 118.3662 | 13.6147 | 40.5168 | 38.6979 | 4.86
1.6623 | 118.8528 | 13.6044 | 40.6833 | 38.8645 | 4.88
1.6682 | 119.3397 | 13.6524 | 40.85 | 39.0312 | 4.9
1.682 | 119.8265 | 13.7648 | 41.0166 | 39.1978 | 4.92
1.6844 | 120.3133 | 13.7848 | 41.1832 | 39.3644 | 4.94
1.6918 | 120.8006 | 13.8456 | 41.3501 | 39.5312 | 4.96
1.6961 | 121.2874 | 13.8806 | 41.5167 | 39.6979 | 4.98
1.6966 | 121.774 | 13.8848 | 41.6832 | 39.8644 | 5
1.7087 | 122.2612 | 13.9833 | 41.85 | 40.0312 | 5.02
1.7196 | 122.7479 | 14.0727 | 42.0166 | 40.1978 | 5.04
1.7241 | 123.2347 | 14.1093 | 42.1833 | 40.3644 | 5.06
1.7292 | 123.7217 | 14.1517 | 42.3499 | 40.5311 | 5.08
1.734 | 124.2083 | 14.1903 | 42.5165 | 40.6977 | 5.1
1.7386 | 124.6949 | 14.2282 | 42.6831 | 40.8642 | 5.12
1.7526 | 125.1822 | 14.3426 | 42.8499 | 41.0311 | 5.14
1.7598 | 125.6693 | 14.4016 | 43.0166 | 41.1978 | 5.16
1.7631 | 126.1563 | 14.4286 | 43.1833 | 41.3645 | 5.18
1.7664 | 126.6433 | 14.4556 | 43.35 | 41.5312 | 5.2
1.7731 | 127.1301 | 14.5103 | 43.5166 | 41.6978 | 5.22
1.7818 | 127.6168 | 14.5822 | 43.6833 | 41.8644 | 5.24
1.7917 | 128.1042 | 14.6631 | 43.8501 | 42.0312 | 5.26
1.7989 | 128.5909 | 14.7214 | 44.0167 | 42.1979 | 5.28
1.7952 | 129.0776 | 14.6914 | 44.1833 | 42.3644 | 5.3
1.8009 | 129.5647 | 14.7378 | 44.35 | 42.5312 | 5.32
1.8061 | 130.0515 | 14.781 | 44.5166 | 42.6978 | 5.34
1.8203 | 130.5382 | 14.8969 | 44.6832 | 42.8644 | 5.36
1.8313 | 131.0256 | 14.9872 | 44.8501 | 43.0312 | 5.38
1.8308 | 131.5124 | 14.9827 | 45.0167 | 43.1979 | 5.4
1.835 | 131.9991 | 15.0175 | 45.1833 | 43.3645 | 5.42
1.8479 | 132.4865 | 15.123 | 45.3501 | 43.5313 | 5.44
1.8549 | 132.9732 | 15.18 | 45.5167 | 43.6979 | 5.46
1.8651 | 133.4598 | 15.2638 | 45.6833 | 43.8645 | 5.48
1.8675 | 133.9468 | 15.2836 | 45.85 | 44.0312 | 5.5
1.8684 | 134.4336 | 15.2905 | 46.0166 | 44.1978 | 5.52
1.8766 | 134.9204 | 15.3575 | 46.1832 | 44.3644 | 5.54
1.8887 | 135.4077 | 15.4564 | 46.3501 | 44.5312 | 5.56
1.8932 | 135.8945 | 15.4934 | 46.5167 | 44.6979 | 5.58
1.9005 | 136.3811 | 15.5537 | 46.6832 | 44.8644 | 5.6
1.9031 | 136.8684 | 15.575 | 46.8501 | 45.0312 | 5.62
1.9028 | 137.355 | 15.5723 | 47.0166 | 45.1978 | 5.64
1.9148 | 137.8418 | 15.6703 | 47.1832 | 45.3644 | 5.66
1.9223 | 138.3289 | 15.7314 | 47.35 | 45.5312 | 5.68
1.8998 | 138.8156 | 15.5473 | 47.5166 | 45.6977 | 5.7
1.8404 | 139.3023 | 15.0615 | 47.6832 | 45.8644 | 5.72
1.8111 | 139.7896 | 14.8216 | 47.85 | 46.0312 | 5.74
1.8198 | 140.2764 | 14.8933 | 48.0166 | 46.1978 | 5.76
1.8452 | 140.7632 | 15.1005 | 48.1832 | 46.3644 | 5.78
1.8624 | 141.2503 | 15.2419 | 48.35 | 46.5312 | 5.8
1.8733 | 141.7373 | 15.3306 | 48.5167 | 46.6979 | 5.82
1.8852 | 142.2239 | 15.4284 | 48.6832 | 46.8644 | 5.84
1.8961 | 142.711 | 15.5176 | 48.85 | 47.0312 | 5.86
1.9182 | 143.1977 | 15.6982 | 49.0166 | 47.1977 | 5.88
1.9507 | 143.6844 | 15.964 | 49.1832 | 47.3644 | 5.9
1.9733 | 144.1718 | 16.1493 | 49.35 | 47.5312 | 5.92
1.9838 | 144.6587 | 16.2347 | 49.5167 | 47.6979 | 5.94
1.9528 | 145.1453 | 15.9811 | 49.6832 | 47.8644 | 5.96
1.9292 | 145.6327 | 15.7886 | 49.8501 | 48.0312 | 5.98
1.9362 | 146.1196 | 15.8451 | 50.0168 | 48.1979 | 6
1.9531 | 146.6064 | 15.9842 | 50.1834 | 48.3646 | 6.02
1.9656 | 147.0935 | 16.0865 | 50.3501 | 48.5313 | 6.04
1.9874 | 147.5801 | 16.2641 | 50.5167 | 48.6979 | 6.06
2.0101 | 148.0667 | 16.45 | 50.6832 | 48.8644 | 6.08
2.0221 | 148.5541 | 16.5486 | 50.8501 | 49.0312 | 6.1
2.0414 | 149.041 | 16.7067 | 51.0167 | 49.1979 | 6.12
2.05 | 149.5276 | 16.777 | 51.1833 | 49.3645 | 6.14
2.0508 | 150.0146 | 16.7832 | 51.35 | 49.5312 | 6.16
2.0543 | 150.5014 | 16.8117 | 51.5166 | 49.6978 | 6.18
2.0574 | 150.9881 | 16.8374 | 51.6832 | 49.8644 | 6.2
2.0649 | 151.4755 | 16.8986 | 51.8501 | 50.0312 | 6.22
2.0724 | 151.9623 | 16.9601 | 52.0167 | 50.1979 | 6.24
2.0707 | 152.4487 | 16.9463 | 52.1832 | 50.3644 | 6.26
2.072 | 152.9358 | 16.9567 | 52.3499 | 50.5311 | 6.28
2.0849 | 153.4226 | 17.0621 | 52.5166 | 50.6977 | 6.3
2.0924 | 153.9096 | 17.1236 | 52.6832 | 50.8644 | 6.32
2.1029 | 154.3967 | 17.21 | 52.85 | 51.0312 | 6.34
2.1069 | 154.8833 | 17.2423 | 53.0166 | 51.1977 | 6.36
2.0927 | 155.3699 | 17.1262 | 53.1831 | 51.3643 | 6.38
2.0966 | 155.8572 | 17.1583 | 53.3499 | 51.5311 | 6.4
2.0589 | 156.344 | 16.8494 | 53.5166 | 51.6977 | 6.42
1.9753 | 156.831 | 16.1651 | 53.6832 | 51.8644 | 6.44
1.9563 | 157.3181 | 16.01 | 53.85 | 52.0312 | 6.46
1.9741 | 157.8049 | 16.1552 | 54.0166 | 52.1978 | 6.48
1.9974 | 158.2917 | 16.3467 | 54.1832 | 52.3644 | 6.5
2.0248 | 158.7788 | 16.571 | 54.35 | 52.5312 | 6.52
2.0199 | 159.2656 | 16.5307 | 54.5166 | 52.6978 | 6.54
1.9802 | 159.7526 | 16.2059 | 54.6833 | 52.8645 | 6.56
1.9814 | 160.2397 | 16.2156 | 54.8501 | 53.0312 | 6.58
1.9983 | 160.7265 | 16.3534 | 55.0167 | 53.1979 | 6.6
2.0201 | 161.2133 | 16.532 | 55.1833 | 53.3645 | 6.62
2.049 | 161.7004 | 16.7683 | 55.3501 | 53.5312 | 6.64
2.0525 | 162.1874 | 16.7974 | 55.5168 | 53.6979 | 6.66
2.0079 | 162.6742 | 16.4323 | 55.6834 | 53.8646 | 6.68
1.9999 | 163.1613 | 16.3667 | 55.8501 | 54.0313 | 6.7
2.0101 | 163.6479 | 16.45 | 56.0167 | 54.1979 | 6.72
2.0316 | 164.1345 | 16.6259 | 56.1832 | 54.3644 | 6.74
2.0584 | 164.6218 | 16.8457 | 56.3501 | 54.5312 | 6.76
2.0667 | 165.1086 | 16.9131 | 56.5167 | 54.6979 | 6.78
2.0355 | 165.5952 | 16.6578 | 56.6833 | 54.8644 | 6.8
2.0236 | 166.0822 | 16.5603 | 56.8499 | 55.0311 | 6.82
2.0284 | 166.569 | 16.5998 | 57.0166 | 55.1977 | 6.84
2.053 | 167.0559 | 16.8012 | 57.1832 | 55.3644 | 6.86
2.079 | 167.5433 | 17.0143 | 57.3501 | 55.5312 | 6.88
2.0806 | 168.0298 | 17.0275 | 57.5166 | 55.6978 | 6.9
2.0347 | 168.5163 | 16.6515 | 57.6831 | 55.8643 | 6.92
2.0094 | 169.0034 | 16.4447 | 57.8499 | 56.0311 | 6.94
2.0158 | 169.4904 | 16.4968 | 58.0166 | 56.1977 | 6.96
2.037 | 169.9773 | 16.6708 | 58.1832 | 56.3644 | 6.98
2.0615 | 170.4647 | 16.871 | 58.3501 | 56.5312 | 7
2.0758 | 170.9513 | 16.9879 | 58.5166 | 56.6978 | 7.02
2.0497 | 171.4379 | 16.774 | 58.6832 | 56.8644 | 7.04
2.0175 | 171.9252 | 16.5108 | 58.85 | 57.0312 | 7.06
2.0155 | 172.4121 | 16.4942 | 59.0167 | 57.1979 | 7.08
2.0434 | 172.8988 | 16.7226 | 59.1832 | 57.3644 | 7.1
2.0622 | 173.3859 | 16.8768 | 59.35 | 57.5312 | 7.12
2.0787 | 173.8729 | 17.0118 | 59.5167 | 57.6979 | 7.14
2.1004 | 174.3595 | 17.1894 | 59.6832 | 57.8644 | 7.16
2.0935 | 174.8468 | 17.1329 | 59.8501 | 58.0312 | 7.18
2.04 | 175.3338 | 16.6952 | 60.0167 | 58.1979 | 7.2
2.0233 | 175.8203 | 16.5586 | 60.1833 | 58.3645 | 7.22
2.0267 | 176.3077 | 16.5861 | 60.3501 | 58.5313 | 7.24
2.0494 | 176.7945 | 16.7715 | 60.5167 | 58.6979 | 7.26
2.0706 | 177.2812 | 16.9454 | 60.6834 | 58.8646 | 7.28
2.0837 | 177.7682 | 17.0528 | 60.8501 | 59.0312 | 7.3
2.0584 | 178.2552 | 16.8456 | 61.0168 | 59.1979 | 7.32
2.046 | 178.7419 | 16.744 | 61.1834 | 59.3646 | 7.34
2.0523 | 179.2289 | 16.7959 | 61.3501 | 59.5312 | 7.36
2.074 | 179.7153 | 16.9732 | 61.5166 | 59.6977 | 7.38
2.0961 | 180.2019 | 17.1544 | 61.6831 | 59.8643 | 7.4
2.0894 | 180.6892 | 17.0988 | 61.8499 | 60.0311 | 7.42
2.0465 | 181.1762 | 16.7481 | 62.0166 | 60.1978 | 7.44
2.0307 | 181.663 | 16.6185 | 62.1832 | 60.3644 | 7.46
2.0359 | 182.1501 | 16.6612 | 62.35 | 60.5312 | 7.48
2.0567 | 182.6367 | 16.8314 | 62.5166 | 60.6977 | 7.5
2.0735 | 183.1235 | 16.969 | 62.6832 | 60.8644 | 7.52
2.0767 | 183.6108 | 16.9951 | 62.85 | 61.0312 | 7.54
2.0399 | 184.0975 | 16.694 | 63.0166 | 61.1977 | 7.56
2.0137 | 184.584 | 16.48 | 63.1831 | 61.3643 | 7.58
2.0235 | 185.0714 | 16.5599 | 63.3499 | 61.5311 | 7.6
2.0469 | 185.5583 | 16.751 | 63.5166 | 61.6978 | 7.62
2.0623 | 186.0453 | 16.8775 | 63.6833 | 61.8645 | 7.64
2.0661 | 186.5326 | 16.9081 | 63.8501 | 62.0313 | 7.66
2.0254 | 187.0192 | 16.5758 | 64.0167 | 62.1979 | 7.68
1.9965 | 187.506 | 16.3392 | 64.1833 | 62.3645 | 7.7
2.0105 | 187.9931 | 16.4535 | 64.35 | 62.5312 | 7.72
2.034 | 188.4801 | 16.6458 | 64.5167 | 62.6979 | 7.74
2.0473 | 188.9667 | 16.7545 | 64.6833 | 62.8645 | 7.76
2.0297 | 189.4537 | 16.6109 | 64.85 | 63.0312 | 7.78
2.0078 | 189.9406 | 16.4317 | 65.0167 | 63.1979 | 7.8
2.0083 | 190.4274 | 16.4358 | 65.1833 | 63.3645 | 7.82
2.0123 | 190.9147 | 16.4685 | 65.3501 | 63.5313 | 7.84
1.9868 | 191.4015 | 16.2596 | 65.5167 | 63.6979 | 7.86
1.9747 | 191.8883 | 16.1604 | 65.6834 | 63.8646 | 7.88
1.9919 | 192.3752 | 16.3014 | 65.85 | 64.0312 | 7.9
2.0079 | 192.862 | 16.4324 | 66.0167 | 64.1979 | 7.92
2.021 | 193.3486 | 16.5391 | 66.1832 | 64.3644 | 7.94
2.0371 | 193.8356 | 16.6715 | 66.3499 | 64.5311 | 7.96
2.0172 | 194.3224 | 16.5082 | 66.5165 | 64.6977 | 7.98
1.9576 | 194.8093 | 16.0205 | 66.6832 | 64.8644 | 8
1.9471 | 195.2967 | 15.9345 | 66.85 | 65.0312 | 8.02
1.9605 | 195.7834 | 16.0445 | 67.0167 | 65.1979 | 8.04
1.9741 | 196.27 | 16.1553 | 67.1832 | 65.3644 | 8.06
1.9835 | 196.7572 | 16.2325 | 67.35 | 65.5312 | 8.08
1.9901 | 197.2438 | 16.2861 | 67.5165 | 65.6977 | 8.1
2.0071 | 197.7306 | 16.4256 | 67.6832 | 65.8644 | 8.12
1.9879 | 198.2179 | 16.2685 | 67.85 | 66.0312 | 8.14
1.9155 | 198.7045 | 15.6764 | 68.0165 | 66.1977 | 8.16
1.8895 | 199.1913 | 15.4629 | 68.1832 | 66.3644 | 8.18
1.9025 | 199.6784 | 15.5697 | 68.3499 | 66.5311 | 8.2
1.9183 | 200.1654 | 15.6992 | 68.5166 | 66.6978 | 8.22
1.9376 | 200.6524 | 15.8566 | 68.6833 | 66.8645 | 8.24
1.9556 | 201.1395 | 16.004 | 68.8501 | 67.0312 | 8.26
1.9635 | 201.6263 | 16.0692 | 69.0167 | 67.1979 | 8.28
1.9448 | 202.1129 | 15.9156 | 69.1832 | 67.3644 | 8.3
1.8803 | 202.6 | 15.3883 | 69.35 | 67.5312 | 8.32
1.8565 | 203.0868 | 15.193 | 69.5166 | 67.6978 | 8.34
1.876 | 203.5738 | 15.3526 | 69.6833 | 67.8645 | 8.36
1.8937 | 204.0611 | 15.4978 | 69.8501 | 68.0313 | 8.38
1.8918 | 204.5477 | 15.4825 | 70.0167 | 68.1979 | 8.4
1.8684 | 205.0343 | 15.2907 | 70.1832 | 68.3644 | 8.42
1.8698 | 205.5215 | 15.302 | 70.35 | 68.5312 | 8.44
1.8843 | 206.0084 | 15.4207 | 70.5167 | 68.6979 | 8.46
1.907 | 206.4954 | 15.6068 | 70.6834 | 68.8646 | 8.48
1.8763 | 206.9825 | 15.355 | 70.8501 | 69.0313 | 8.5
1.8458 | 207.4689 | 15.1053 | 71.0166 | 69.1978 | 8.52
1.8563 | 207.9555 | 15.1919 | 71.1832 | 69.3644 | 8.54
1.8711 | 208.4427 | 15.3126 | 71.3499 | 69.5311 | 8.56
1.8637 | 208.9297 | 15.2519 | 71.5166 | 69.6978 | 8.58
1.8349 | 209.4164 | 15.0168 | 71.6832 | 69.8644 | 8.6
1.8302 | 209.9038 | 14.9778 | 71.8501 | 70.0312 | 8.62
1.8499 | 210.3903 | 15.1395 | 72.0166 | 70.1978 | 8.64
1.8681 | 210.8771 | 15.2883 | 72.1832 | 70.3644 | 8.66
1.8289 | 211.3645 | 14.9669 | 72.35 | 70.5312 | 8.68
1.8098 | 211.8512 | 14.811 | 72.5167 | 70.6979 | 8.7
1.8146 | 212.3378 | 14.8504 | 72.6832 | 70.8644 | 8.72
1.8332 | 212.8248 | 15.0026 | 72.8499 | 71.0311 | 8.74
1.8533 | 213.3117 | 15.1668 | 73.0166 | 71.1978 | 8.76
1.8374 | 213.7986 | 15.0372 | 73.1832 | 71.3644 | 8.78
1.7988 | 214.2859 | 14.7212 | 73.35 | 71.5312 | 8.8
1.7982 | 214.7726 | 14.7163 | 73.5167 | 71.6979 | 8.82
1.8136 | 215.2592 | 14.8422 | 73.6832 | 71.8644 | 8.84
1.825 | 215.7462 | 14.9352 | 73.8499 | 72.0311 | 8.86
1.8141 | 216.2334 | 14.8465 | 74.0167 | 72.1979 | 8.88
1.7986 | 216.7201 | 14.719 | 74.1833 | 72.3645 | 8.9
1.7999 | 217.2073 | 14.7302 | 74.35 | 72.5312 | 8.92
1.8189 | 217.6939 | 14.8851 | 74.5166 | 72.6978 | 8.94
1.8165 | 218.1807 | 14.8662 | 74.6832 | 72.8644 | 8.96
1.7978 | 218.6678 | 14.7128 | 74.85 | 73.0312 | 8.98
1.806 | 219.1548 | 14.7802 | 75.0167 | 73.1979 | 9
1.813 | 219.6415 | 14.8372 | 75.1833 | 73.3645 | 9.02
1.8213 | 220.1287 | 14.905 | 75.35 | 73.5312 | 9.04
1.8117 | 220.6155 | 14.8269 | 75.5167 | 73.6979 | 9.06
1.8093 | 221.1023 | 14.8073 | 75.6833 | 73.8645 | 9.08
1.8298 | 221.5894 | 14.9744 | 75.8501 | 74.0312 | 9.1
1.8479 | 222.0762 | 15.1225 | 76.0167 | 74.1979 | 9.12
1.8344 | 222.5628 | 15.0127 | 76.1832 | 74.3644 | 9.14
1.81 | 223.0501 | 14.813 | 76.35 | 74.5312 | 9.16
1.8178 | 223.5369 | 14.8769 | 76.5167 | 74.6979 | 9.18
1.8354 | 224.0235 | 15.0203 | 76.6832 | 74.8644 | 9.2
1.8256 | 224.5108 | 14.9407 | 76.85 | 75.0312 | 9.22
1.8193 | 224.9976 | 14.8888 | 77.0167 | 75.1979 | 9.24
1.8171 | 225.4844 | 14.8707 | 77.1833 | 75.3645 | 9.26
1.8251 | 225.9713 | 14.9363 | 77.35 | 75.5312 | 9.28
1.8209 | 226.4578 | 14.9021 | 77.5165 | 75.6977 | 9.3
1.8264 | 226.9445 | 14.9471 | 77.6831 | 75.8643 | 9.32
1.8247 | 227.4321 | 14.9328 | 77.85 | 76.0312 | 9.34
1.8214 | 227.919 | 14.9059 | 78.0167 | 76.1979 | 9.36
1.8229 | 228.4058 | 14.9179 | 78.1833 | 76.3645 | 9.38
1.8325 | 228.8928 | 14.9966 | 78.35 | 76.5312 | 9.4
1.837 | 229.3793 | 15.0334 | 78.5165 | 76.6977 | 9.42
1.8438 | 229.8662 | 15.0894 | 78.6832 | 76.8644 | 9.44
1.8455 | 230.3535 | 15.1029 | 78.85 | 77.0312 | 9.46
1.8482 | 230.8402 | 15.1255 | 79.0166 | 77.1978 | 9.48
1.8526 | 231.3268 | 15.1617 | 79.1832 | 77.3644 | 9.5
1.8557 | 231.8142 | 15.1867 | 79.35 | 77.5312 | 9.52
1.8584 | 232.3011 | 15.2088 | 79.5167 | 77.6979 | 9.54
1.8519 | 232.7879 | 15.1557 | 79.6833 | 77.8645 | 9.56
1.8577 | 233.2751 | 15.2026 | 79.8501 | 78.0312 | 9.58
1.8667 | 233.7619 | 15.277 | 80.0167 | 78.1979 | 9.6
1.8675 | 234.2486 | 15.2834 | 80.1833 | 78.3645 | 9.62
1.8784 | 234.7359 | 15.3724 | 80.3501 | 78.5313 | 9.64
1.8834 | 235.2227 | 15.4133 | 80.5167 | 78.6979 | 9.66
1.8751 | 235.7095 | 15.3455 | 80.6834 | 78.8646 | 9.68
1.8772 | 236.1964 | 15.3625 | 80.85 | 79.0312 | 9.7
1.88 | 236.6834 | 15.3855 | 81.0167 | 79.1979 | 9.72
1.891 | 237.1702 | 15.4758 | 81.1834 | 79.3646 | 9.74
1.8958 | 237.6574 | 15.515 | 81.3501 | 79.5313 | 9.76
1.8916 | 238.1439 | 15.4808 | 81.5167 | 79.6979 | 9.78
1.8964 | 238.6305 | 15.5196 | 81.6832 | 79.8644 | 9.8
1.9001 | 239.1179 | 15.5502 | 81.85 | 80.0312 | 9.82
1.9046 | 239.6047 | 15.5869 | 82.0167 | 80.1979 | 9.84
1.9114 | 240.0913 | 15.6426 | 82.1832 | 80.3644 | 9.86
1.9092 | 240.5782 | 15.6242 | 82.3499 | 80.5311 | 9.88
1.9074 | 241.065 | 15.6096 | 82.5165 | 80.6977 | 9.9
1.9151 | 241.552 | 15.6726 | 82.6832 | 80.8644 | 9.92
1.9192 | 242.0391 | 15.7061 | 82.85 | 81.0312 | 9.94
1.9226 | 242.5257 | 15.7342 | 83.0166 | 81.1977 | 9.96
1.9276 | 243.0125 | 15.7751 | 83.1832 | 81.3644 | 9.98
1.9228 | 243.4996 | 15.7362 | 83.3499 | 81.5311 | 10
1.9234 | 243.9864 | 15.7409 | 83.5165 | 81.6977 | 10.02
1.9281 | 244.4732 | 15.7795 | 83.6832 | 81.8644 | 10.04
1.93 | 244.9604 | 15.7948 | 83.8499 | 82.0311 | 10.06
1.9314 | 245.4473 | 15.8059 | 84.0166 | 82.1978 | 10.08
1.9338 | 245.9341 | 15.8259 | 84.1832 | 82.3644 | 10.1
1.9347 | 246.4212 | 15.8333 | 84.35 | 82.5312 | 10.12
1.9365 | 246.9082 | 15.8482 | 84.5167 | 82.6979 | 10.14
1.9411 | 247.3948 | 15.8855 | 84.6832 | 82.8644 | 10.16
1.935 | 247.8821 | 15.8354 | 84.85 | 83.0312 | 10.18
1.9356 | 248.3689 | 15.8405 | 85.0167 | 83.1979 | 10.2
1.9342 | 248.8557 | 15.8293 | 85.1833 | 83.3645 | 10.22
1.9355 | 249.3427 | 15.8401 | 85.35 | 83.5312 | 10.24
1.9433 | 249.8296 | 15.9037 | 85.5167 | 83.6979 | 10.26
1.9446 | 250.3164 | 15.9141 | 85.6833 | 83.8645 | 10.28
1.9363 | 250.8037 | 15.8465 | 85.8501 | 84.0313 | 10.3
1.9369 | 251.2905 | 15.8512 | 86.0167 | 84.1979 | 10.32
1.9365 | 251.7771 | 15.848 | 86.1833 | 84.3645 | 10.34
1.9402 | 252.264 | 15.8779 | 86.35 | 84.5312 | 10.36
1.9451 | 252.751 | 15.9185 | 86.5167 | 84.6979 | 10.38
1.9416 | 253.2378 | 15.8893 | 86.6833 | 84.8645 | 10.4
1.9365 | 253.725 | 15.8478 | 86.85 | 85.0312 | 10.42
1.9378 | 254.2114 | 15.8582 | 87.0165 | 85.1977 | 10.44
1.9372 | 254.6978 | 15.854 | 87.183 | 85.3642 | 10.46
1.9394 | 255.1851 | 15.872 | 87.3499 | 85.531 | 10.48
1.943 | 255.6721 | 15.9011 | 87.5165 | 85.6977 | 10.5
1.936 | 256.159 | 15.8437 | 87.6832 | 85.8644 | 10.52
1.932 | 256.6462 | 15.8108 | 87.85 | 86.0312 | 10.54
1.9324 | 257.1328 | 15.8141 | 88.0166 | 86.1977 | 10.56
1.9345 | 257.6196 | 15.8316 | 88.1832 | 86.3644 | 10.58
1.9368 | 258.1069 | 15.8508 | 88.35 | 86.5312 | 10.6
1.9376 | 258.5937 | 15.8571 | 88.5166 | 86.6978 | 10.62
1.9251 | 259.0803 | 15.7544 | 88.6832 | 86.8644 | 10.64
1.9268 | 259.5676 | 15.7686 | 88.85 | 87.0312 | 10.66
1.9267 | 260.0546 | 15.7674 | 89.0167 | 87.1979 | 10.68
1.9227 | 260.5413 | 15.735 | 89.1833 | 87.3645 | 10.7
1.9236 | 261.0286 | 15.7421 | 89.3501 | 87.5313 | 10.72
1.9173 | 261.5154 | 15.6907 | 89.5167 | 87.6979 | 10.74
1.9107 | 262.0022 | 15.6368 | 89.6834 | 87.8645 | 10.76
1.9145 | 262.4894 | 15.6681 | 89.8501 | 88.0313 | 10.78
1.914 | 262.976 | 15.6638 | 90.0167 | 88.1979 | 10.8
1.9087 | 263.4628 | 15.6208 | 90.1833 | 88.3645 | 10.82
1.9099 | 263.9499 | 15.6299 | 90.35 | 88.5312 | 10.84
1.9035 | 264.4369 | 15.5774 | 90.5167 | 88.6979 | 10.86
1.9025 | 264.9235 | 15.5699 | 90.6833 | 88.8645 | 10.88
1.9029 | 265.4106 | 15.573 | 90.85 | 89.0312 | 10.9
1.8965 | 265.8974 | 15.5203 | 91.0167 | 89.1979 | 10.92
1.8922 | 266.3842 | 15.4852 | 91.1833 | 89.3645 | 10.94
1.8942 | 266.8713 | 15.5018 | 91.35 | 89.5312 | 10.96
1.8896 | 267.3579 | 15.4641 | 91.5166 | 89.6978 | 10.98
1.8861 | 267.8445 | 15.4357 | 91.6832 | 89.8644 | 11
1.8821 | 268.3317 | 15.4027 | 91.8499 | 90.0311 | 11.02
1.8721 | 268.8186 | 15.3208 | 92.0166 | 90.1978 | 11.04
1.8706 | 269.3054 | 15.3087 | 92.1832 | 90.3644 | 11.06
1.8714 | 269.7926 | 15.3155 | 92.35 | 90.5312 | 11.08
1.8635 | 270.2792 | 15.2503 | 92.5165 | 90.6977 | 11.1
1.8621 | 270.7659 | 15.2391 | 92.6832 | 90.8644 | 11.12
1.8531 | 271.2533 | 15.1657 | 92.85 | 91.0312 | 11.14
1.8405 | 271.74 | 15.0624 | 93.0166 | 91.1978 | 11.16
1.8371 | 272.2268 | 15.0342 | 93.1832 | 91.3644 | 11.18
1.8334 | 272.7138 | 15.0041 | 93.3499 | 91.5311 | 11.2
1.8255 | 273.2005 | 14.9397 | 93.5165 | 91.6977 | 11.22
1.8128 | 273.6873 | 14.8356 | 93.6832 | 91.8644 | 11.24
1.7964 | 274.1747 | 14.7014 | 93.85 | 92.0312 | 11.26
1.7794 | 274.6618 | 14.5623 | 94.0167 | 92.1979 | 11.28
1.77 | 275.1484 | 14.4856 | 94.1833 | 92.3645 | 11.3
1.7599 | 275.6356 | 14.4029 | 94.35 | 92.5312 | 11.32
1.7446 | 276.1223 | 14.2775 | 94.5167 | 92.6979 | 11.34
1.7295 | 276.6091 | 14.1538 | 94.6833 | 92.8645 | 11.36
1.7101 | 277.0962 | 13.9952 | 94.85 | 93.0312 | 11.38
1.6964 | 277.5832 | 13.8833 | 95.0167 | 93.1979 | 11.4
1.6908 | 278.0698 | 13.8368 | 95.1833 | 93.3645 | 11.42
1.6782 | 278.557 | 13.7343 | 95.35 | 93.5312 | 11.44
1.6682 | 279.0437 | 13.6519 | 95.5167 | 93.6979 | 11.46
1.6583 | 279.5305 | 13.5713 | 95.6833 | 93.8645 | 11.48
1.6422 | 280.0175 | 13.4397 | 95.85 | 94.0312 | 11.5
1.6342 | 280.5044 | 13.3743 | 96.0167 | 94.1979 | 11.52
1.6269 | 280.991 | 13.314 | 96.1832 | 94.3644 | 11.54
1.6081 | 281.4782 | 13.1608 | 96.35 | 94.5312 | 11.56
1.5964 | 281.965 | 13.065 | 96.5166 | 94.6978 | 11.58
1.5816 | 282.4518 | 12.9431 | 96.6832 | 94.8644 | 11.6
1.5662 | 282.9389 | 12.8176 | 96.85 | 95.0312 | 11.62
1.5536 | 283.4257 | 12.7148 | 97.0166 | 95.1978 | 11.64
1.533 | 283.9123 | 12.5459 | 97.1832 | 95.3644 | 11.66
1.5075 | 284.3996 | 12.3369 | 97.35 | 95.5312 | 11.68
1.4849 | 284.8862 | 12.1524 | 97.5165 | 95.6977 | 11.7
1.455 | 285.3732 | 11.9078 | 97.6832 | 95.8644 | 11.72
1.4221 | 285.8603 | 11.638 | 97.85 | 96.0312 | 11.74
1.3808 | 286.3471 | 11.2998 | 98.0166 | 96.1978 | 11.76
1.3007 | 286.8339 | 10.6443 | 98.1832 | 96.3644 | 11.78
0.98651 | 287.321 | 8.0734 | 98.35 | 96.5312 | 11.8
0.33301 | 287.8078 | 2.7252 | 98.5166 | 96.6978 | 11.82
0.01093 | 288.2946 | 0.08948 | 98.6832 | 96.8644 | 11.84
-0.04488 | 288.7817 | -0.36731 | 98.85 | 97.0312 | 11.86
-0.02013 | 289.2685 | -0.16472 | 99.0166 | 97.1978 | 11.88
-0.00494 | 289.7553 | -0.04044 | 99.1832 | 97.3644 | 11.9
0.00294 | 290.2426 | 0.02403 | 99.35 | 97.5312 | 11.92
0.01056 | 290.7294 | 0.08643 | 99.5167 | 97.6979 | 11.94
0.01739 | 291.216 | 0.14232 | 99.6832 | 97.8644 | 11.96
0.03353 | 291.7035 | 0.27442 | 99.8501 | 98.0313 | 11.98
0.04422 | 292.1899 | 0.36188 | 100.0166 | 98.1978 | 12
0.04147 | 292.6769 | 0.33937 | 100.1833 | 98.3645 | 12.02
0.03609 | 293.1642 | 0.29531 | 100.3501 | 98.5313 | 12.04
0.02707 | 293.6508 | 0.22157 | 100.5167 | 98.6979 | 12.06
0.0161 | 294.1374 | 0.13179 | 100.6832 | 98.8644 | 12.08
0.0167 | 294.6248 | 0.13663 | 100.85 | 99.0312 | 12.1
0.01835 | 295.1115 | 0.15015 | 101.0167 | 99.1979 | 12.12
0.02222 | 295.5983 | 0.18185 | 101.1833 | 99.3645 | 12.14
0.03522 | 296.0853 | 0.28821 | 101.35 | 99.5312 | 12.16
0.03797 | 296.5719 | 0.31075 | 101.5165 | 99.6977 | 12.18
0.03615 | 297.0588 | 0.29587 | 101.6832 | 99.8644 | 12.2
0.03873 | 297.5462 | 0.31692 | 101.85 | 100.0312 | 12.22
0.03516 | 298.033 | 0.28775 | 102.0167 | 100.1979 | 12.24
0.03571 | 298.5195 | 0.29221 | 102.1832 | 100.3644 | 12.26
0.05489 | 299.0066 | 0.44922 | 102.35 | 100.5312 | 12.28
0.08493 | 299.4935 | 0.69507 | 102.5166 | 100.6978 | 12.3
0.10038 | 299.9803 | 0.82146 | 102.6832 | 100.8644 | 12.32
0.1018 | 300.4674 | 0.83307 | 102.85 | 101.0312 | 12.34
0.10026 | 300.954 | 0.82052 | 103.0165 | 101.1977 | 12.36
0.09887 | 301.4408 | 0.80917 | 103.1832 | 101.3644 | 12.38
0.102 | 301.9281 | 0.83472 | 103.35 | 101.5312 | 12.4
0.09858 | 302.415 | 0.80679 | 103.5167 | 101.6979 | 12.42
0.09577 | 302.9018 | 0.7838 | 103.6833 | 101.8645 | 12.44
0.09759 | 303.3888 | 0.79862 | 103.85 | 102.0312 | 12.46
0.09583 | 303.8754 | 0.78429 | 104.0165 | 102.1977 | 12.48
0.1037 | 304.362 | 0.84867 | 104.1831 | 102.3643 | 12.5
0.10738 | 304.8493 | 0.87881 | 104.3499 | 102.5311 | 12.52
0.10814 | 305.3363 | 0.885 | 104.5166 | 102.6978 | 12.54
0.12021 | 305.8232 | 0.9838 | 104.6833 | 102.8645 | 12.56
0.12403 | 306.3104 | 1.0151 | 104.85 | 103.0312 | 12.58
0.12445 | 306.797 | 1.0185 | 105.0166 | 103.1978 | 12.6
0.12923 | 307.2838 | 1.0576 | 105.1832 | 103.3644 | 12.62
0.13272 | 307.7711 | 1.0862 | 105.3501 | 103.5312 | 12.64
0.13816 | 308.2579 | 1.1307 | 105.5167 | 103.6979 | 12.66
0.15198 | 308.7449 | 1.2438 | 105.6834 | 103.8645 | 12.68
0.1653 | 309.232 | 1.3528 | 105.8501 | 104.0313 | 12.7
0.17253 | 309.7186 | 1.4119 | 106.0167 | 104.1979 | 12.72
0.17589 | 310.2054 | 1.4394 | 106.1833 | 104.3645 | 12.74
0.16562 | 310.6925 | 1.3554 | 106.35 | 104.5312 | 12.76
0.15303 | 311.1795 | 1.2524 | 106.5167 | 104.6979 | 12.78
0.15354 | 311.6663 | 1.2565 | 106.6834 | 104.8645 | 12.8
0.15216 | 312.1532 | 1.2452 | 106.85 | 105.0312 | 12.82
0.15313 | 312.6398 | 1.2532 | 107.0166 | 105.1978 | 12.84
0.15287 | 313.1266 | 1.2511 | 107.1832 | 105.3644 | 12.86
0.14357 | 313.6139 | 1.175 | 107.35 | 105.5312 | 12.88
0.14115 | 314.1005 | 1.1552 | 107.5166 | 105.6978 | 12.9
0.13699 | 314.587 | 1.1211 | 107.6831 | 105.8643 | 12.92
0.1299 | 315.0741 | 1.0631 | 107.8499 | 106.031 | 12.94
0.12449 | 315.5613 | 1.0188 | 108.0166 | 106.1978 | 12.96
0.12357 | 316.0484 | 1.0113 | 108.1834 | 106.3645 | 12.98
0.11615 | 316.5353 | 0.95051 | 108.35 | 106.5312 | 13
0.1141 | 317.0218 | 0.93377 | 108.5166 | 106.6977 | 13.02
0.10302 | 317.5084 | 0.84312 | 108.6831 | 106.8643 | 13.04
0.0932 | 317.9957 | 0.76271 | 108.8499 | 107.0311 | 13.06
0.09429 | 318.4827 | 0.77166 | 109.0166 | 107.1978 | 13.08
0.1001 | 318.9694 | 0.8192 | 109.1832 | 107.3644 | 13.1
0.10836 | 319.4566 | 0.88681 | 109.35 | 107.5312 | 13.12
0.1149 | 319.9434 | 0.94028 | 109.5166 | 107.6978 | 13.14
0.11709 | 320.4303 | 0.95825 | 109.6833 | 107.8645 | 13.16
0.11674 | 320.9176 | 0.95535 | 109.8501 | 108.0313 | 13.18
0.12248 | 321.4045 | 1.0024 | 110.0168 | 108.1979 | 13.2
0.13049 | 321.891 | 1.0679 | 110.1833 | 108.3645 | 13.22
0.14096 | 322.3782 | 1.1536 | 110.35 | 108.5312 | 13.24
0.15177 | 322.865 | 1.242 | 110.5167 | 108.6979 | 13.26
0.15582 | 323.3517 | 1.2752 | 110.6833 | 108.8645 | 13.28
0.1548 | 323.8389 | 1.2669 | 110.85 | 109.0312 | 13.3
0.15811 | 324.3257 | 1.2939 | 111.0167 | 109.1979 | 13.32
0.15163 | 324.8124 | 1.2409 | 111.1833 | 109.3645 | 13.34
0.15552 | 325.2996 | 1.2727 | 111.3501 | 109.5312 | 13.36
0.15873 | 325.7865 | 1.299 | 111.5167 | 109.6979 | 13.38
0.15354 | 326.2731 | 1.2565 | 111.6833 | 109.8645 | 13.4
0.15232 | 326.7603 | 1.2466 | 111.85 | 110.0312 | 13.42
0.1513 | 327.2473 | 1.2382 | 112.0167 | 110.1979 | 13.44
0.13507 | 327.7337 | 1.1054 | 112.1832 | 110.3644 | 13.46
0.12399 | 328.2206 | 1.0147 | 112.3499 | 110.5311 | 13.48
0.11836 | 328.707 | 0.9686 | 112.5164 | 110.6976 | 13.5
0.11818 | 329.0967 | 0.96719 | 112.6498 | 110.831 | 13.516

## LOT2056_2
Specimen notes : Specimen note 1
Results Table 1
| Rate 1 | Tensile stress at Tensile strength | Tensile strain (Displacement) at Break (Standard) | Modulus (Automatic Young's) | Standard deviation of the slope at Modulus (Automatic Young's) | Displacement at Break (Standard) | Tensile displacement at Break (Standard) | Force at Tensile strength | Force at Break (Standard) | Tensile stress at Break (Standard) | Displacement at Tensile strength | Specimen note 1
| (mm/min) | (MPa) | (%) | (MPa) | (MPa) | (mm) | (mm) | (kN) | (kN) | (MPa) | (mm)
2 | 500 | 3.3526 | 165.1086 | 24.0581 | 0.04062 | 56.5167 | 56.5167 | 0.02743 | 0.00139 | 0.16932 | 19.1833 | Large gauge. 6 small to large bubbles in testing area.
Results Table 2
Tensile stress | Tensile strain (Displacement) | Force | Tensile displacement | Displacement | Time
(MPa) | (%) | (N) | (mm) | (mm) | (s)
0.00294 | 0 | 0.02408 | 0 | 0 | 0
0.02927 | 0.06664 | 0.23949 | 0.02281 | 0.02281 | 0.02
0.12103 | 0.29013 | 0.99019 | 0.09931 | 0.09931 | 0.04
0.22394 | 0.66937 | 1.8322 | 0.22912 | 0.22912 | 0.06
0.36043 | 1.1949 | 2.9489 | 0.409 | 0.409 | 0.08
0.49969 | 1.8025 | 4.0883 | 0.617 | 0.617 | 0.1
0.64108 | 2.4472 | 5.2451 | 0.83769 | 0.83769 | 0.12
0.80888 | 3.1137 | 6.6179 | 1.0658 | 1.0658 | 0.14
0.9706 | 3.7588 | 7.941 | 1.2866 | 1.2866 | 0.16
1.0862 | 4.3365 | 8.8868 | 1.4844 | 1.4844 | 0.18
1.1941 | 4.8539 | 9.7699 | 1.6615 | 1.6615 | 0.2
1.2867 | 5.3418 | 10.5274 | 1.8285 | 1.8285 | 0.22
1.3734 | 5.8257 | 11.2369 | 1.9941 | 1.9941 | 0.24
1.4614 | 6.317 | 11.9568 | 2.1623 | 2.1623 | 0.26
1.5327 | 6.816 | 12.5399 | 2.3331 | 2.3331 | 0.28
1.5994 | 7.3169 | 13.0854 | 2.5046 | 2.5046 | 0.3
1.6626 | 7.815 | 13.6028 | 2.6751 | 2.6751 | 0.32
1.7217 | 8.3094 | 14.0861 | 2.8443 | 2.8443 | 0.34
1.7875 | 8.8006 | 14.6244 | 3.0124 | 3.0124 | 0.36
1.8554 | 9.2894 | 15.1803 | 3.1797 | 3.1797 | 0.38
1.9145 | 9.778 | 15.6637 | 3.347 | 3.347 | 0.4
1.97 | 10.2664 | 16.1175 | 3.5142 | 3.5142 | 0.42
2.0257 | 10.7545 | 16.5734 | 3.6812 | 3.6812 | 0.44
2.0809 | 11.2431 | 17.0252 | 3.8485 | 3.8485 | 0.46
2.1328 | 11.7313 | 17.4495 | 4.0156 | 4.0156 | 0.48
2.1863 | 12.2188 | 17.8873 | 4.1825 | 4.1825 | 0.5
2.2235 | 12.7063 | 18.1922 | 4.3494 | 4.3494 | 0.52
2.2646 | 13.1936 | 18.5278 | 4.5162 | 4.5162 | 0.54
2.31 | 13.6806 | 18.8991 | 4.6829 | 4.6829 | 0.56
2.351 | 14.1681 | 19.235 | 4.8498 | 4.8498 | 0.58
2.3888 | 14.6555 | 19.5438 | 5.0166 | 5.0166 | 0.6
2.4198 | 15.142 | 19.7981 | 5.1831 | 5.1831 | 0.62
2.4464 | 15.6292 | 20.0158 | 5.3499 | 5.3499 | 0.64
2.4828 | 16.1163 | 20.3136 | 5.5166 | 5.5166 | 0.66
2.5221 | 16.6031 | 20.6351 | 5.6833 | 5.6833 | 0.68
2.5511 | 17.0903 | 20.8723 | 5.85 | 5.85 | 0.7
2.579 | 17.577 | 21.1002 | 6.0166 | 6.0166 | 0.72
2.6002 | 18.0636 | 21.2735 | 6.1832 | 6.1832 | 0.74
2.6212 | 18.5508 | 21.4453 | 6.3499 | 6.3499 | 0.76
2.641 | 19.0379 | 21.608 | 6.5167 | 6.5167 | 0.78
2.6549 | 19.5245 | 21.7215 | 6.6833 | 6.6833 | 0.8
2.6591 | 20.0115 | 21.7556 | 6.8499 | 6.8499 | 0.82
2.6709 | 20.4985 | 21.8519 | 7.0166 | 7.0166 | 0.84
2.6867 | 20.9849 | 21.9812 | 7.1831 | 7.1831 | 0.86
2.7066 | 21.4722 | 22.1445 | 7.3499 | 7.3499 | 0.88
2.7316 | 21.9592 | 22.3487 | 7.5166 | 7.5166 | 0.9
2.7477 | 22.4456 | 22.481 | 7.6831 | 7.6831 | 0.92
2.7624 | 22.9325 | 22.601 | 7.8498 | 7.8498 | 0.94
2.7818 | 23.4197 | 22.7591 | 8.0166 | 8.0166 | 0.96
2.7971 | 23.9065 | 22.8845 | 8.1832 | 8.1832 | 0.98
2.8154 | 24.3936 | 23.0345 | 8.3499 | 8.3499 | 1
2.8297 | 24.8808 | 23.1513 | 8.5167 | 8.5167 | 1.02
2.8366 | 25.3674 | 23.208 | 8.6832 | 8.6832 | 1.04
2.8457 | 25.8541 | 23.2825 | 8.8499 | 8.8499 | 1.06
2.8615 | 26.3411 | 23.4113 | 9.0166 | 9.0166 | 1.08
2.8722 | 26.8279 | 23.4993 | 9.1832 | 9.1832 | 1.1
2.8803 | 27.315 | 23.5654 | 9.3499 | 9.3499 | 1.12
2.8903 | 27.8022 | 23.6474 | 9.5167 | 9.5167 | 1.14
2.8991 | 28.289 | 23.7196 | 9.6833 | 9.6833 | 1.16
2.9212 | 28.7759 | 23.8999 | 9.85 | 9.85 | 1.18
2.9393 | 29.2629 | 24.0479 | 10.0167 | 10.0167 | 1.2
2.95 | 29.7497 | 24.1359 | 10.1833 | 10.1833 | 1.22
2.967 | 30.2366 | 24.275 | 10.35 | 10.35 | 1.24
2.9784 | 30.7238 | 24.3678 | 10.5168 | 10.5168 | 1.26
2.9922 | 31.2104 | 24.4807 | 10.6833 | 10.6833 | 1.28
3.014 | 31.6972 | 24.6597 | 10.8499 | 10.8499 | 1.3
3.025 | 32.1841 | 24.7496 | 11.0166 | 11.0166 | 1.32
3.0338 | 32.6709 | 24.8211 | 11.1832 | 11.1832 | 1.34
3.0504 | 33.1579 | 24.9572 | 11.3499 | 11.3499 | 1.36
3.0658 | 33.645 | 25.083 | 11.5167 | 11.5167 | 1.38
3.0822 | 34.1316 | 25.2173 | 11.6832 | 11.6832 | 1.4
3.0972 | 34.6186 | 25.3402 | 11.8499 | 11.8499 | 1.42
3.1026 | 35.1055 | 25.3846 | 12.0166 | 12.0166 | 1.44
3.1097 | 35.5921 | 25.4422 | 12.1832 | 12.1832 | 1.46
3.1218 | 36.0791 | 25.5416 | 12.3499 | 12.3499 | 1.48
3.1332 | 36.5659 | 25.6344 | 12.5165 | 12.5165 | 1.5
3.1446 | 37.0527 | 25.728 | 12.6831 | 12.6831 | 1.52
3.1514 | 37.54 | 25.7837 | 12.8499 | 12.8499 | 1.54
3.1515 | 38.0269 | 25.7845 | 13.0166 | 13.0166 | 1.56
3.1611 | 38.5137 | 25.8629 | 13.1832 | 13.1832 | 1.58
3.174 | 39.0007 | 25.9684 | 13.3499 | 13.3499 | 1.6
3.1822 | 39.4878 | 26.0355 | 13.5167 | 13.5167 | 1.62
3.1911 | 39.9744 | 26.1079 | 13.6832 | 13.6832 | 1.64
3.1993 | 40.4616 | 26.1751 | 13.85 | 13.85 | 1.66
3.2073 | 40.9484 | 26.2405 | 14.0166 | 14.0166 | 1.68
3.2219 | 41.435 | 26.3606 | 14.1832 | 14.1832 | 1.7
3.2289 | 41.9221 | 26.4177 | 14.3499 | 14.3499 | 1.72
3.233 | 42.4093 | 26.4514 | 14.5167 | 14.5167 | 1.74
3.238 | 42.8959 | 26.492 | 14.6832 | 14.6832 | 1.76
3.2454 | 43.383 | 26.5527 | 14.85 | 14.85 | 1.78
3.2537 | 43.87 | 26.6202 | 15.0167 | 15.0167 | 1.8
3.266 | 44.3565 | 26.7213 | 15.1832 | 15.1832 | 1.82
3.2707 | 44.8437 | 26.7597 | 15.35 | 15.35 | 1.84
3.2724 | 45.3307 | 26.7733 | 15.5167 | 15.5167 | 1.86
3.2842 | 45.8173 | 26.8699 | 15.6832 | 15.6832 | 1.88
3.2919 | 46.3044 | 26.9333 | 15.85 | 15.85 | 1.9
3.2957 | 46.7914 | 26.9644 | 16.0167 | 16.0167 | 1.92
3.3027 | 47.278 | 27.0217 | 16.1833 | 16.1833 | 1.94
3.3008 | 47.7651 | 27.0059 | 16.35 | 16.35 | 1.96
3.3073 | 48.2522 | 27.0592 | 16.5167 | 16.5167 | 1.98
3.3185 | 48.7387 | 27.1505 | 16.6833 | 16.6833 | 2
3.3235 | 49.2258 | 27.1916 | 16.85 | 16.85 | 2.02
3.3245 | 49.7128 | 27.1995 | 17.0167 | 17.0167 | 2.04
3.3257 | 50.1992 | 27.2094 | 17.1832 | 17.1832 | 2.06
3.3266 | 50.6862 | 27.2165 | 17.3499 | 17.3499 | 2.08
3.3357 | 51.1731 | 27.2915 | 17.5166 | 17.5166 | 2.1
3.343 | 51.6597 | 27.3513 | 17.6831 | 17.6831 | 2.12
3.3427 | 52.1469 | 27.3487 | 17.8499 | 17.8499 | 2.14
3.3444 | 52.6342 | 27.3629 | 18.0167 | 18.0167 | 2.16
3.3473 | 53.1208 | 27.386 | 18.1833 | 18.1833 | 2.18
3.3476 | 53.6078 | 27.3884 | 18.3499 | 18.3499 | 2.2
3.3556 | 54.0949 | 27.454 | 18.5167 | 18.5167 | 2.22
3.3549 | 54.5813 | 27.4487 | 18.6832 | 18.6832 | 2.24
3.3491 | 55.0685 | 27.401 | 18.8499 | 18.8499 | 2.26
3.3528 | 55.5556 | 27.431 | 19.0167 | 19.0167 | 2.28
3.3526 | 56.0422 | 27.4294 | 19.1833 | 19.1833 | 2.3
3.3556 | 56.5292 | 27.4539 | 19.3499 | 19.3499 | 2.32
3.3578 | 57.0159 | 27.472 | 19.5166 | 19.5166 | 2.34
3.3513 | 57.5027 | 27.4191 | 19.6832 | 19.6832 | 2.36
3.3485 | 57.9901 | 27.3959 | 19.85 | 19.85 | 2.38
3.3516 | 58.4772 | 27.4214 | 20.0167 | 20.0167 | 2.4
3.3506 | 58.9638 | 27.413 | 20.1833 | 20.1833 | 2.42
3.35 | 59.4506 | 27.4086 | 20.3499 | 20.3499 | 2.44
3.3468 | 59.9376 | 27.382 | 20.5166 | 20.5166 | 2.46
3.3404 | 60.4243 | 27.3297 | 20.6833 | 20.6833 | 2.48
3.339 | 60.9115 | 27.3181 | 20.85 | 20.85 | 2.5
3.3435 | 61.3986 | 27.3555 | 21.0167 | 21.0167 | 2.52
3.339 | 61.8852 | 27.3181 | 21.1833 | 21.1833 | 2.54
3.3292 | 62.372 | 27.2385 | 21.3499 | 21.3499 | 2.56
3.3243 | 62.8591 | 27.1985 | 21.5167 | 21.5167 | 2.58
3.318 | 63.3459 | 27.1469 | 21.6833 | 21.6833 | 2.6
3.3206 | 63.8329 | 27.1679 | 21.85 | 21.85 | 2.62
3.3198 | 64.3199 | 27.1614 | 22.0167 | 22.0167 | 2.64
3.3079 | 64.8063 | 27.0641 | 22.1832 | 22.1832 | 2.66
3.3019 | 65.2932 | 27.0145 | 22.3499 | 22.3499 | 2.68
3.2964 | 65.7804 | 26.9699 | 22.5166 | 22.5166 | 2.7
3.2921 | 66.267 | 26.9346 | 22.6832 | 22.6832 | 2.72
3.2894 | 66.7541 | 26.9123 | 22.8499 | 22.8499 | 2.74
3.2757 | 67.2411 | 26.8005 | 23.0166 | 23.0166 | 2.76
3.2608 | 67.7277 | 26.6782 | 23.1832 | 23.1832 | 2.78
3.2535 | 68.2148 | 26.6186 | 23.3499 | 23.3499 | 2.8
3.2471 | 68.702 | 26.5669 | 23.5167 | 23.5167 | 2.82
3.2355 | 69.1886 | 26.4716 | 23.6832 | 23.6832 | 2.84
3.2203 | 69.6753 | 26.3475 | 23.8499 | 23.8499 | 2.86
3.1951 | 70.1623 | 26.1414 | 24.0166 | 24.0166 | 2.88
3.1765 | 70.6491 | 25.9885 | 24.1832 | 24.1832 | 2.9
3.1661 | 71.1364 | 25.9039 | 24.35 | 24.35 | 2.92
3.1509 | 71.6234 | 25.7793 | 24.5167 | 24.5167 | 2.94
3.13 | 72.11 | 25.6087 | 24.6832 | 24.6832 | 2.96
3.1079 | 72.5971 | 25.4276 | 24.85 | 24.85 | 2.98
3.0865 | 73.0841 | 25.2524 | 25.0167 | 25.0167 | 3
3.0723 | 73.5709 | 25.1365 | 25.1833 | 25.1833 | 3.02
3.0588 | 74.0578 | 25.0258 | 25.35 | 25.35 | 3.04
3.0349 | 74.545 | 24.8302 | 25.5167 | 25.5167 | 3.06
3.0094 | 75.0316 | 24.6216 | 25.6833 | 25.6833 | 3.08
2.9848 | 75.5184 | 24.4206 | 25.8499 | 25.8499 | 3.1
2.9632 | 76.0055 | 24.2436 | 26.0167 | 26.0167 | 3.12
2.9466 | 76.4921 | 24.108 | 26.1833 | 26.1833 | 3.14
2.9223 | 76.9792 | 23.909 | 26.35 | 26.35 | 3.16
2.8929 | 77.4664 | 23.6685 | 26.5167 | 26.5167 | 3.18
2.8674 | 77.9528 | 23.46 | 26.6833 | 26.6833 | 3.2
2.843 | 78.4398 | 23.2604 | 26.8499 | 26.8499 | 3.22
2.8139 | 78.9267 | 23.022 | 27.0166 | 27.0166 | 3.24
2.7859 | 79.4135 | 22.7929 | 27.1833 | 27.1833 | 3.26
2.7555 | 79.9005 | 22.5443 | 27.3499 | 27.3499 | 3.28
2.72 | 80.3875 | 22.2537 | 27.5166 | 27.5166 | 3.3
2.6955 | 80.8739 | 22.0538 | 27.6831 | 27.6831 | 3.32
2.6681 | 81.3608 | 21.8292 | 27.8498 | 27.8498 | 3.34
2.6378 | 81.848 | 21.5814 | 28.0166 | 28.0166 | 3.36
2.6063 | 82.3346 | 21.3234 | 28.1831 | 28.1831 | 3.38
2.5727 | 82.8217 | 21.0487 | 28.3499 | 28.3499 | 3.4
2.5446 | 83.3089 | 20.8188 | 28.5166 | 28.5166 | 3.42
2.5211 | 83.7955 | 20.6264 | 28.6832 | 28.6832 | 3.44
2.4886 | 84.2826 | 20.3603 | 28.8499 | 28.8499 | 3.46
2.4497 | 84.7698 | 20.0423 | 29.0167 | 29.0167 | 3.48
2.4117 | 85.2562 | 19.7314 | 29.1832 | 29.1832 | 3.5
2.3755 | 85.7433 | 19.4353 | 29.3499 | 29.3499 | 3.52
2.3425 | 86.2303 | 19.1657 | 29.5166 | 29.5166 | 3.54
2.3112 | 86.7171 | 18.9093 | 29.6832 | 29.6832 | 3.56
2.2686 | 87.2042 | 18.5606 | 29.85 | 29.85 | 3.58
2.2313 | 87.6912 | 18.2552 | 30.0167 | 30.0167 | 3.6
2.202 | 88.1778 | 18.0159 | 30.1832 | 30.1832 | 3.62
2.1732 | 88.6649 | 17.7804 | 30.35 | 30.35 | 3.64
2.1498 | 89.1522 | 17.5888 | 30.5168 | 30.5168 | 3.66
2.116 | 89.6388 | 17.3124 | 30.6834 | 30.6834 | 3.68
2.0847 | 90.1258 | 17.0558 | 30.8501 | 30.8501 | 3.7
2.056 | 90.6128 | 16.8216 | 31.0167 | 31.0167 | 3.72
2.0171 | 91.0992 | 16.5029 | 31.1833 | 31.1833 | 3.74
1.9748 | 91.5861 | 16.1572 | 31.3499 | 31.3499 | 3.76
1.9498 | 92.0731 | 15.9527 | 31.5166 | 31.5166 | 3.78
1.9215 | 92.5599 | 15.7212 | 31.6832 | 31.6832 | 3.8
1.9017 | 93.0468 | 15.5593 | 31.8499 | 31.8499 | 3.82
1.8852 | 93.534 | 15.4239 | 32.0167 | 32.0167 | 3.84
1.8618 | 94.0204 | 15.2322 | 32.1832 | 32.1832 | 3.86
1.8387 | 94.5074 | 15.0435 | 32.3499 | 32.3499 | 3.88
1.8136 | 94.9943 | 14.8383 | 32.5166 | 32.5166 | 3.9
1.7919 | 95.4809 | 14.6608 | 32.6831 | 32.6831 | 3.92
1.7767 | 95.9681 | 14.5364 | 32.8499 | 32.8499 | 3.94
1.7647 | 96.455 | 14.4382 | 33.0166 | 33.0166 | 3.96
1.7456 | 96.9416 | 14.2821 | 33.1831 | 33.1831 | 3.98
1.7285 | 97.429 | 14.1417 | 33.3499 | 33.3499 | 4
1.7162 | 97.9161 | 14.0414 | 33.5167 | 33.5167 | 4.02
1.7031 | 98.4027 | 13.9343 | 33.6832 | 33.6832 | 4.04
1.6951 | 98.8897 | 13.8687 | 33.8499 | 33.8499 | 4.06
1.6859 | 99.3766 | 13.7934 | 34.0166 | 34.0166 | 4.08
1.665 | 99.8632 | 13.6224 | 34.1832 | 34.1832 | 4.1
1.6435 | 100.3504 | 13.4466 | 34.3499 | 34.3499 | 4.12
1.6266 | 100.8373 | 13.3085 | 34.5166 | 34.5166 | 4.14
1.6152 | 101.3239 | 13.2149 | 34.6832 | 34.6832 | 4.16
1.6032 | 101.8111 | 13.1168 | 34.8499 | 34.8499 | 4.18
1.5905 | 102.2984 | 13.0128 | 35.0168 | 35.0168 | 4.2
1.5726 | 102.785 | 12.8664 | 35.1833 | 35.1833 | 4.22
1.5651 | 103.2722 | 12.8051 | 35.3501 | 35.3501 | 4.24
1.5535 | 103.7591 | 12.7104 | 35.5167 | 35.5167 | 4.26
1.5334 | 104.2457 | 12.5456 | 35.6833 | 35.6833 | 4.28
1.5088 | 104.7329 | 12.3447 | 35.8501 | 35.8501 | 4.3
1.4812 | 105.22 | 12.1184 | 36.0168 | 36.0168 | 4.32
1.449 | 105.7064 | 11.8554 | 36.1833 | 36.1833 | 4.34
1.4091 | 106.193 | 11.5291 | 36.3499 | 36.3499 | 4.36
1.3413 | 106.68 | 10.9741 | 36.5166 | 36.5166 | 4.38
1.2297 | 107.1666 | 10.0607 | 36.6831 | 36.6831 | 4.4
1.0654 | 107.6539 | 8.7164 | 36.8499 | 36.8499 | 4.42
0.86294 | 108.1411 | 7.0602 | 37.0167 | 37.0167 | 4.44
0.61653 | 108.6275 | 5.0442 | 37.1832 | 37.1832 | 4.46
0.25271 | 109.1144 | 2.0676 | 37.3499 | 37.3499 | 4.48
-0.0364 | 109.6014 | -0.29781 | 37.5166 | 37.5166 | 4.5
-0.12761 | 110.088 | -1.0441 | 37.6831 | 37.6831 | 4.52
-0.11798 | 110.5751 | -0.9653 | 37.8499 | 37.8499 | 4.54
-0.10005 | 111.0621 | -0.81854 | 38.0166 | 38.0166 | 4.56
-0.09028 | 111.5489 | -0.73867 | 38.1832 | 38.1832 | 4.58
-0.08798 | 112.0358 | -0.71979 | 38.3499 | 38.3499 | 4.6
-0.08917 | 112.5232 | -0.72956 | 38.5167 | 38.5167 | 4.62
-0.08353 | 113.01 | -0.68344 | 38.6833 | 38.6833 | 4.64
-0.07628 | 113.4969 | -0.6241 | 38.85 | 38.85 | 4.66
-0.07664 | 113.9841 | -0.62706 | 39.0168 | 39.0168 | 4.68
-0.0747 | 114.4705 | -0.61119 | 39.1832 | 39.1832 | 4.7
-0.07454 | 114.9574 | -0.60985 | 39.3499 | 39.3499 | 4.72
-0.07327 | 115.4444 | -0.59945 | 39.5166 | 39.5166 | 4.74
-0.06432 | 115.9312 | -0.52627 | 39.6833 | 39.6833 | 4.76
-0.06015 | 116.4183 | -0.49211 | 39.85 | 39.85 | 4.78
-0.06452 | 116.9053 | -0.5279 | 40.0167 | 40.0167 | 4.8
-0.06251 | 117.3921 | -0.5114 | 40.1833 | 40.1833 | 4.82
-0.06173 | 117.8792 | -0.50508 | 40.3501 | 40.3501 | 4.84
-0.05556 | 118.3664 | -0.4546 | 40.5168 | 40.5168 | 4.86
-0.04873 | 118.853 | -0.39873 | 40.6834 | 40.6834 | 4.88
-0.04842 | 119.3397 | -0.39618 | 40.85 | 40.85 | 4.9
-0.05086 | 119.8265 | -0.41612 | 41.0166 | 41.0166 | 4.92
-0.04476 | 120.3131 | -0.3662 | 41.1832 | 41.1832 | 4.94
-0.0396 | 120.8003 | -0.32403 | 41.3499 | 41.3499 | 4.96
-0.03459 | 121.2874 | -0.283 | 41.5167 | 41.5167 | 4.98
-0.03127 | 121.774 | -0.25582 | 41.6833 | 41.6833 | 5
-0.03536 | 122.261 | -0.28927 | 41.8499 | 41.8499 | 5.02
-0.03394 | 122.7479 | -0.27768 | 42.0166 | 42.0166 | 5.04
-0.02525 | 123.2347 | -0.2066 | 42.1832 | 42.1832 | 5.06
-0.02392 | 123.7217 | -0.19568 | 42.3499 | 42.3499 | 5.08
-0.0218 | 124.2085 | -0.17833 | 42.5166 | 42.5166 | 5.1
-0.02346 | 124.6949 | -0.19191 | 42.6831 | 42.6831 | 5.12
-0.02216 | 125.1818 | -0.18127 | 42.8498 | 42.8498 | 5.14
-0.0145 | 125.6692 | -0.11861 | 43.0166 | 43.0166 | 5.16
-0.00755 | 126.1559 | -0.0618 | 43.1832 | 43.1832 | 5.18
-0.01072 | 126.6433 | -0.08767 | 43.35 | 43.35 | 5.2
-0.01128 | 127.1303 | -0.09233 | 43.5167 | 43.5167 | 5.22
-0.01023 | 127.6168 | -0.08366 | 43.6832 | 43.6832 | 5.24
-0.00629 | 128.1038 | -0.05146 | 43.8499 | 43.8499 | 5.26
0.00326 | 128.5909 | 0.02668 | 44.0167 | 44.0167 | 5.28
0.00746 | 129.0775 | 0.06107 | 44.1832 | 44.1832 | 5.3
0.00216 | 129.5647 | 0.01765 | 44.35 | 44.35 | 5.32
0.00565 | 130.0517 | 0.04622 | 44.5167 | 44.5167 | 5.34
0.01142 | 130.5382 | 0.09345 | 44.6832 | 44.6832 | 5.36
0.01769 | 131.0252 | 0.14472 | 44.8499 | 44.8499 | 5.38
0.02599 | 131.5124 | 0.21266 | 45.0167 | 45.0167 | 5.4
0.02143 | 131.999 | 0.1753 | 45.1833 | 45.1833 | 5.42
0.02 | 132.4861 | 0.16362 | 45.35 | 45.35 | 5.44
0.03003 | 132.9733 | 0.24567 | 45.5167 | 45.5167 | 5.46
0.03596 | 133.4598 | 0.2942 | 45.6833 | 45.6833 | 5.48
0.04025 | 133.9468 | 0.32934 | 45.85 | 45.85 | 5.5
0.04312 | 134.4338 | 0.35282 | 46.0167 | 46.0167 | 5.52
0.03821 | 134.9204 | 0.3126 | 46.1832 | 46.1832 | 5.54
0.0437 | 135.4073 | 0.3575 | 46.3499 | 46.3499 | 5.56
0.05463 | 135.8945 | 0.44697 | 46.5167 | 46.5167 | 5.58
0.05845 | 136.3811 | 0.47818 | 46.6832 | 46.6832 | 5.6
0.0612 | 136.8682 | 0.50073 | 46.85 | 46.85 | 5.62
0.06331 | 137.3552 | 0.51796 | 47.0167 | 47.0167 | 5.64
0.06724 | 137.8418 | 0.55013 | 47.1832 | 47.1832 | 5.66
0.07361 | 138.3286 | 0.60221 | 47.3499 | 47.3499 | 5.68
0.08142 | 138.8156 | 0.66617 | 47.5166 | 47.5166 | 5.7
0.0804 | 139.3023 | 0.65778 | 47.6832 | 47.6832 | 5.72
0.08321 | 139.7893 | 0.68083 | 47.8499 | 47.8499 | 5.74
0.08896 | 140.2764 | 0.72783 | 48.0166 | 48.0166 | 5.76
0.09286 | 140.763 | 0.75975 | 48.1832 | 48.1832 | 5.78
0.10521 | 141.2502 | 0.86077 | 48.3499 | 48.3499 | 5.8
0.11406 | 141.7373 | 0.93323 | 48.5167 | 48.5167 | 5.82
0.12703 | 142.2239 | 1.0393 | 48.6833 | 48.6833 | 5.84
0.09947 | 142.7109 | 0.81386 | 48.8499 | 48.8499 | 5.86
0.07602 | 143.1978 | 0.62194 | 49.0166 | 49.0166 | 5.88
0.09036 | 143.6844 | 0.7393 | 49.1832 | 49.1832 | 5.9
0.11841 | 144.1714 | 0.96876 | 49.3499 | 49.3499 | 5.92
0.13259 | 144.6585 | 1.0848 | 49.5166 | 49.5166 | 5.94
0.13734 | 145.1453 | 1.1237 | 49.6832 | 49.6832 | 5.96
0.14387 | 145.6323 | 1.1771 | 49.8499 | 49.8499 | 5.98
0.1502 | 146.1194 | 1.2289 | 50.0167 | 50.0167 | 6
0.15802 | 146.606 | 1.2929 | 50.1832 | 50.1832 | 6.02
0.16357 | 147.0934 | 1.3383 | 50.3501 | 50.3501 | 6.04
0.16459 | 147.5803 | 1.3466 | 50.5167 | 50.5167 | 6.06
0.17713 | 148.0669 | 1.4492 | 50.6833 | 50.6833 | 6.08
0.19889 | 148.5539 | 1.6272 | 50.85 | 50.85 | 6.1
0.21259 | 149.0408 | 1.7393 | 51.0167 | 51.0167 | 6.12
0.22631 | 149.5274 | 1.8516 | 51.1833 | 51.1833 | 6.14
0.22841 | 150.0144 | 1.8687 | 51.3499 | 51.3499 | 6.16
0.22124 | 150.5014 | 1.8101 | 51.5166 | 51.5166 | 6.18
0.20549 | 150.988 | 1.6812 | 51.6832 | 51.6832 | 6.2
0.20423 | 151.4751 | 1.6709 | 51.8499 | 51.8499 | 6.22
0.2042 | 151.9623 | 1.6707 | 52.0167 | 52.0167 | 6.24
0.21357 | 152.4488 | 1.7473 | 52.1832 | 52.1832 | 6.26
0.21745 | 152.9358 | 1.7791 | 52.3499 | 52.3499 | 6.28
0.22444 | 153.4226 | 1.8363 | 52.5166 | 52.5166 | 6.3
0.23608 | 153.9094 | 1.9316 | 52.6832 | 52.6832 | 6.32
0.23746 | 154.3965 | 1.9428 | 52.8499 | 52.8499 | 6.34
0.24124 | 154.8835 | 1.9738 | 53.0166 | 53.0166 | 6.36
0.25158 | 155.3701 | 2.0583 | 53.1832 | 53.1832 | 6.38
0.25113 | 155.8569 | 2.0546 | 53.3498 | 53.3498 | 6.4
0.25214 | 156.344 | 2.0629 | 53.5166 | 53.5166 | 6.42
0.24955 | 156.8306 | 2.0417 | 53.6831 | 53.6831 | 6.44
0.24322 | 157.3179 | 1.9899 | 53.8499 | 53.8499 | 6.46
0.19727 | 157.8051 | 1.614 | 54.0167 | 54.0167 | 6.48
0.11261 | 158.2917 | 0.92132 | 54.1832 | 54.1832 | 6.5
0.08503 | 158.7787 | 0.69564 | 54.3499 | 54.3499 | 6.52
0.09956 | 159.2658 | 0.81454 | 54.5167 | 54.5167 | 6.54
0.12163 | 159.7524 | 0.99509 | 54.6832 | 54.6832 | 6.56
0.13516 | 160.2395 | 1.1058 | 54.85 | 54.85 | 6.58
0.15768 | 160.7265 | 1.29 | 55.0167 | 55.0167 | 6.6
0.17131 | 161.2131 | 1.4016 | 55.1832 | 55.1832 | 6.62
0.1234 | 161.7002 | 1.0096 | 55.35 | 55.35 | 6.64
0.09767 | 162.1874 | 0.79906 | 55.5167 | 55.5167 | 6.66
0.1051 | 162.6742 | 0.85992 | 55.6834 | 55.6834 | 6.68
0.12279 | 163.1611 | 1.0046 | 55.8501 | 55.8501 | 6.7
0.1485 | 163.6483 | 1.215 | 56.0168 | 56.0168 | 6.72
0.16961 | 164.1347 | 1.3877 | 56.1833 | 56.1833 | 6.74
0.17917 | 164.6215 | 1.4659 | 56.3499 | 56.3499 | 6.76
0.16932 | 165.1086 | 1.3853 | 56.5167 | 56.5167 | 6.78
0.12671 | 165.5952 | 1.0367 | 56.6832 | 56.6832 | 6.8
0.11887 | 166.0822 | 0.97256 | 56.8499 | 56.8499 | 6.82
0.12809 | 166.5691 | 1.048 | 57.0166 | 57.0166 | 6.84
0.13104 | 167.0556 | 1.0721 | 57.1831 | 57.1831 | 6.86
0.14079 | 167.202 | 1.1519 | 57.2332 | 57.2332 | 6.866

## LOT2056_3
Specimen notes : Specimen note 1
Results Table 1
| Rate 1 | Tensile stress at Tensile strength | Tensile strain (Displacement) at Break (Standard) | Modulus (Automatic Young's) | Standard deviation of the slope at Modulus (Automatic Young's) | Displacement at Break (Standard) | Tensile displacement at Break (Standard) | Force at Tensile strength | Force at Break (Standard) | Tensile stress at Break (Standard) | Displacement at Tensile strength | Specimen note 1
| (mm/min) | (MPa) | (%) | (MPa) | (MPa) | (mm) | (mm) | (kN) | (kN) | (MPa) | (mm)
3 | 500 | 3.6347 | 138.0854 | 34.1705 | 0.01812 | 47.2666 | 47.2666 | 0.02903 | -0.00187 | -0.23462 | 19.7556 | Large gauge. 4 bubbles at bottom.
Results Table 2
Tensile stress | Tensile strain (Displacement) | Force | Tensile displacement | Displacement | Time
(MPa) | (%) | (N) | (mm) | (mm) | (s)
-0.00306 | 0 | -0.02446 | 0 | 0 | 0
0.02442 | 0.06646 | 0.19508 | 0.02275 | 0.02275 | 0.02
0.13044 | 0.2894 | 1.0418 | 0.09906 | 0.09906 | 0.04
0.26015 | 0.66864 | 2.0778 | 0.22887 | 0.22887 | 0.06
0.43099 | 1.194 | 3.4423 | 0.40869 | 0.40869 | 0.08
0.62393 | 1.802 | 4.9833 | 0.61681 | 0.61681 | 0.1
0.8358 | 2.447 | 6.6755 | 0.83762 | 0.83762 | 0.12
1.0797 | 3.1146 | 8.6233 | 1.0661 | 1.0661 | 0.14
1.2877 | 3.7602 | 10.2849 | 1.2871 | 1.2871 | 0.16
1.4408 | 4.3379 | 11.5076 | 1.4849 | 1.4849 | 0.18
1.567 | 4.8548 | 12.5158 | 1.6618 | 1.6618 | 0.2
1.6827 | 5.3414 | 13.4396 | 1.8284 | 1.8284 | 0.22
1.7878 | 5.8251 | 14.2791 | 1.9939 | 1.9939 | 0.24
1.8884 | 6.3165 | 15.0827 | 2.1621 | 2.1621 | 0.26
1.9715 | 6.8157 | 15.7463 | 2.333 | 2.333 | 0.28
2.0446 | 7.3171 | 16.3305 | 2.5046 | 2.5046 | 0.3
2.1147 | 7.8155 | 16.8899 | 2.6753 | 2.6753 | 0.32
2.1834 | 8.3096 | 17.4391 | 2.8444 | 2.8444 | 0.34
2.2499 | 8.8008 | 17.9697 | 3.0125 | 3.0125 | 0.36
2.3104 | 9.2897 | 18.4533 | 3.1799 | 3.1799 | 0.38
2.3575 | 9.778 | 18.8295 | 3.347 | 3.347 | 0.4
2.3976 | 10.2666 | 19.15 | 3.5143 | 3.5143 | 0.42
2.4375 | 10.755 | 19.4685 | 3.6814 | 3.6814 | 0.44
2.4729 | 11.2431 | 19.7511 | 3.8485 | 3.8485 | 0.46
2.5025 | 11.7315 | 19.9875 | 4.0157 | 4.0157 | 0.48
2.533 | 12.2192 | 20.2314 | 4.1826 | 4.1826 | 0.5
2.5526 | 12.7065 | 20.3874 | 4.3494 | 4.3494 | 0.52
2.5824 | 13.194 | 20.6257 | 4.5163 | 4.5163 | 0.54
2.6109 | 13.6812 | 20.853 | 4.6831 | 4.6831 | 0.56
2.6338 | 14.1679 | 21.0359 | 4.8497 | 4.8497 | 0.58
2.6553 | 14.6553 | 21.2076 | 5.0165 | 5.0165 | 0.6
2.6767 | 15.1424 | 21.3789 | 5.1833 | 5.1833 | 0.62
2.699 | 15.6292 | 21.5569 | 5.3499 | 5.3499 | 0.64
2.7239 | 16.1162 | 21.7561 | 5.5166 | 5.5166 | 0.66
2.7451 | 16.6031 | 21.9254 | 5.6833 | 5.6833 | 0.68
2.7581 | 17.0897 | 22.0289 | 5.8498 | 5.8498 | 0.7
2.7795 | 17.577 | 22.2003 | 6.0166 | 6.0166 | 0.72
2.8047 | 18.064 | 22.4012 | 6.1833 | 6.1833 | 0.74
2.8279 | 18.5506 | 22.5865 | 6.3499 | 6.3499 | 0.76
2.846 | 19.0376 | 22.7307 | 6.5166 | 6.5166 | 0.78
2.8604 | 19.5245 | 22.8457 | 6.6833 | 6.6833 | 0.8
2.8712 | 20.0113 | 22.9326 | 6.8499 | 6.8499 | 0.82
2.8987 | 20.4985 | 23.1522 | 7.0166 | 7.0166 | 0.84
2.9178 | 20.9851 | 23.3041 | 7.1832 | 7.1832 | 0.86
2.9352 | 21.4718 | 23.4436 | 7.3498 | 7.3498 | 0.88
2.9476 | 21.9588 | 23.5426 | 7.5165 | 7.5165 | 0.9
2.9573 | 22.4459 | 23.62 | 7.6833 | 7.6833 | 0.92
2.9747 | 22.9327 | 23.7589 | 7.8499 | 7.8499 | 0.94
3.0009 | 23.4199 | 23.9684 | 8.0166 | 8.0166 | 0.96
3.0112 | 23.9067 | 24.0504 | 8.1832 | 8.1832 | 0.98
3.0238 | 24.3934 | 24.1512 | 8.3499 | 8.3499 | 1
3.0383 | 24.8806 | 24.267 | 8.5166 | 8.5166 | 1.02
3.0537 | 25.3676 | 24.3896 | 8.6833 | 8.6833 | 1.04
3.076 | 25.8541 | 24.5681 | 8.8499 | 8.8499 | 1.06
3.0894 | 26.3415 | 24.6747 | 9.0167 | 9.0167 | 1.08
3.0955 | 26.8283 | 24.7234 | 9.1833 | 9.1833 | 1.1
3.1036 | 27.3148 | 24.7882 | 9.3499 | 9.3499 | 1.12
3.1157 | 27.8022 | 24.8853 | 9.5167 | 9.5167 | 1.14
3.1243 | 28.2891 | 24.9536 | 9.6834 | 9.6834 | 1.16
3.1354 | 28.7759 | 25.0423 | 9.85 | 9.85 | 1.18
3.1374 | 29.2631 | 25.0584 | 10.0168 | 10.0168 | 1.2
3.1416 | 29.7498 | 25.092 | 10.1834 | 10.1834 | 1.22
3.1555 | 30.2363 | 25.2033 | 10.3499 | 10.3499 | 1.24
3.1674 | 30.7234 | 25.298 | 10.5166 | 10.5166 | 1.26
3.1753 | 31.2106 | 25.3612 | 10.6834 | 10.6834 | 1.28
3.1862 | 31.697 | 25.4478 | 10.8499 | 10.8499 | 1.3
3.1928 | 32.1841 | 25.5009 | 11.0166 | 11.0166 | 1.32
3.2126 | 32.6711 | 25.6592 | 11.1833 | 11.1833 | 1.34
3.2341 | 33.1579 | 25.831 | 11.3499 | 11.3499 | 1.36
3.2477 | 33.6448 | 25.9394 | 11.5166 | 11.5166 | 1.38
3.2565 | 34.1316 | 26.0101 | 11.6832 | 11.6832 | 1.4
3.2644 | 34.6182 | 26.0725 | 11.8498 | 11.8498 | 1.42
3.2781 | 35.1052 | 26.182 | 12.0165 | 12.0165 | 1.44
3.2909 | 35.5921 | 26.2845 | 12.1832 | 12.1832 | 1.46
3.3014 | 36.0791 | 26.3686 | 12.3499 | 12.3499 | 1.48
3.2999 | 36.5662 | 26.3567 | 12.5166 | 12.5166 | 1.5
3.3033 | 37.0532 | 26.3833 | 12.6833 | 12.6833 | 1.52
3.3083 | 37.5398 | 26.4238 | 12.8499 | 12.8499 | 1.54
3.3122 | 38.0269 | 26.4542 | 13.0166 | 13.0166 | 1.56
3.3215 | 38.5141 | 26.5287 | 13.1834 | 13.1834 | 1.58
3.3371 | 39.0007 | 26.6536 | 13.3499 | 13.3499 | 1.6
3.3563 | 39.4877 | 26.8069 | 13.5166 | 13.5166 | 1.62
3.3855 | 39.9744 | 27.0399 | 13.6832 | 13.6832 | 1.64
3.4066 | 40.4612 | 27.2087 | 13.8499 | 13.8499 | 1.66
3.4142 | 40.9484 | 27.2694 | 14.0166 | 14.0166 | 1.68
3.421 | 41.4355 | 27.3237 | 14.1834 | 14.1834 | 1.7
3.4239 | 41.9221 | 27.3463 | 14.3499 | 14.3499 | 1.72
3.4328 | 42.4093 | 27.4175 | 14.5167 | 14.5167 | 1.74
3.4459 | 42.8962 | 27.5224 | 14.6834 | 14.6834 | 1.76
3.4527 | 43.3828 | 27.5768 | 14.8499 | 14.8499 | 1.78
3.4575 | 43.87 | 27.615 | 15.0167 | 15.0167 | 1.8
3.4675 | 44.3569 | 27.6947 | 15.1834 | 15.1834 | 1.82
3.4786 | 44.8433 | 27.7836 | 15.3499 | 15.3499 | 1.84
3.4929 | 45.3307 | 27.8977 | 15.5167 | 15.5167 | 1.86
3.5059 | 45.8178 | 28.0014 | 15.6834 | 15.6834 | 1.88
3.5118 | 46.3044 | 28.0491 | 15.85 | 15.85 | 1.9
3.5181 | 46.7914 | 28.0993 | 16.0167 | 16.0167 | 1.92
3.5327 | 47.2781 | 28.2159 | 16.1833 | 16.1833 | 1.94
3.5442 | 47.7647 | 28.3075 | 16.3499 | 16.3499 | 1.96
3.5575 | 48.2519 | 28.4134 | 16.5166 | 16.5166 | 1.98
3.5683 | 48.7387 | 28.4999 | 16.6833 | 16.6833 | 2
3.5687 | 49.2255 | 28.5035 | 16.8499 | 16.8499 | 2.02
3.5797 | 49.7126 | 28.5912 | 17.0166 | 17.0166 | 2.04
3.591 | 50.1994 | 28.6816 | 17.1833 | 17.1833 | 2.06
3.5974 | 50.6862 | 28.7322 | 17.3499 | 17.3499 | 2.08
3.6039 | 51.1733 | 28.7843 | 17.5166 | 17.5166 | 2.1
3.6062 | 51.6603 | 28.8027 | 17.6833 | 17.6833 | 2.12
3.6103 | 52.1469 | 28.8351 | 17.8499 | 17.8499 | 2.14
3.6193 | 52.634 | 28.907 | 18.0166 | 18.0166 | 2.16
3.6187 | 53.121 | 28.9021 | 18.1833 | 18.1833 | 2.18
3.6151 | 53.6076 | 28.8737 | 18.3499 | 18.3499 | 2.2
3.6133 | 54.0949 | 28.8597 | 18.5167 | 18.5167 | 2.22
3.6214 | 54.5817 | 28.9238 | 18.6833 | 18.6833 | 2.24
3.6278 | 55.0681 | 28.975 | 18.8498 | 18.8498 | 2.26
3.636 | 55.5554 | 29.0405 | 19.0166 | 19.0166 | 2.28
3.6325 | 56.0424 | 29.0128 | 19.1833 | 19.1833 | 2.3
3.6273 | 56.5292 | 28.9715 | 19.3499 | 19.3499 | 2.32
3.6319 | 57.0165 | 29.0077 | 19.5167 | 19.5167 | 2.34
3.6344 | 57.5033 | 29.0281 | 19.6834 | 19.6834 | 2.36
3.635 | 57.9899 | 29.033 | 19.8499 | 19.8499 | 2.38
3.6322 | 58.4768 | 29.0103 | 20.0166 | 20.0166 | 2.4
3.623 | 58.964 | 28.9371 | 20.1834 | 20.1834 | 2.42
3.6232 | 59.4506 | 28.9382 | 20.3499 | 20.3499 | 2.44
3.6293 | 59.9377 | 28.9871 | 20.5167 | 20.5167 | 2.46
3.6232 | 60.4249 | 28.9387 | 20.6834 | 20.6834 | 2.48
3.6169 | 60.9111 | 28.8884 | 20.8499 | 20.8499 | 2.5
3.6093 | 61.3984 | 28.8273 | 21.0167 | 21.0167 | 2.52
3.6067 | 61.8854 | 28.8069 | 21.1834 | 21.1834 | 2.54
3.6109 | 62.3722 | 28.8405 | 21.35 | 21.35 | 2.56
3.6108 | 62.8591 | 28.8394 | 21.5167 | 21.5167 | 2.58
3.6037 | 63.3458 | 28.7827 | 21.6833 | 21.6833 | 2.6
3.5977 | 63.8323 | 28.735 | 21.8498 | 21.8498 | 2.62
3.5977 | 64.3197 | 28.7345 | 22.0166 | 22.0166 | 2.64
3.5933 | 64.8066 | 28.6995 | 22.1833 | 22.1833 | 2.66
3.5932 | 65.2934 | 28.6989 | 22.3499 | 22.3499 | 2.68
3.5848 | 65.7802 | 28.6321 | 22.5166 | 22.5166 | 2.7
3.5763 | 66.2672 | 28.5642 | 22.6833 | 22.6833 | 2.72
3.5782 | 66.7541 | 28.5789 | 22.8499 | 22.8499 | 2.74
3.5846 | 67.2413 | 28.6303 | 23.0167 | 23.0167 | 2.76
3.5876 | 67.728 | 28.6544 | 23.1833 | 23.1833 | 2.78
3.5917 | 68.2145 | 28.6872 | 23.3498 | 23.3498 | 2.8
3.5867 | 68.7016 | 28.6473 | 23.5166 | 23.5166 | 2.82
3.5918 | 69.1887 | 28.6879 | 23.6833 | 23.6833 | 2.84
3.601 | 69.6755 | 28.7611 | 23.8499 | 23.8499 | 2.86
3.6083 | 70.1629 | 28.8195 | 24.0167 | 24.0167 | 2.88
3.6091 | 70.6495 | 28.8256 | 24.1833 | 24.1833 | 2.9
3.61 | 71.1362 | 28.8334 | 24.3499 | 24.3499 | 2.92
3.6035 | 71.6234 | 28.781 | 24.5167 | 24.5167 | 2.94
3.6059 | 72.1103 | 28.8005 | 24.6834 | 24.6834 | 2.96
3.6129 | 72.5971 | 28.8561 | 24.85 | 24.85 | 2.98
3.6075 | 73.0841 | 28.8133 | 25.0167 | 25.0167 | 3
3.6037 | 73.5711 | 28.7831 | 25.1834 | 25.1834 | 3.02
3.6026 | 74.0578 | 28.7737 | 25.35 | 25.35 | 3.04
3.6024 | 74.545 | 28.7726 | 25.5167 | 25.5167 | 3.06
3.6054 | 75.0319 | 28.7965 | 25.6834 | 25.6834 | 3.08
3.6015 | 75.5184 | 28.7651 | 25.8499 | 25.8499 | 3.1
3.5918 | 76.0053 | 28.6876 | 26.0166 | 26.0166 | 3.12
3.5865 | 76.4921 | 28.6455 | 26.1833 | 26.1833 | 3.14
3.5856 | 76.9789 | 28.6378 | 26.3499 | 26.3499 | 3.16
3.585 | 77.466 | 28.6334 | 26.5166 | 26.5166 | 3.18
3.5837 | 77.953 | 28.6232 | 26.6833 | 26.6833 | 3.2
3.5762 | 78.4398 | 28.5634 | 26.8499 | 26.8499 | 3.22
3.5693 | 78.9267 | 28.508 | 27.0166 | 27.0166 | 3.24
3.5742 | 79.4133 | 28.5469 | 27.1832 | 27.1832 | 3.26
3.5749 | 79.9001 | 28.553 | 27.3498 | 27.3498 | 3.28
3.5706 | 80.3873 | 28.5183 | 27.5166 | 27.5166 | 3.3
3.5636 | 80.8742 | 28.4626 | 27.6833 | 27.6833 | 3.32
3.5503 | 81.3608 | 28.3566 | 27.8498 | 27.8498 | 3.34
3.5419 | 81.848 | 28.2888 | 28.0166 | 28.0166 | 3.36
3.5419 | 82.3349 | 28.2893 | 28.1833 | 28.1833 | 3.38
3.5324 | 82.8217 | 28.213 | 28.3499 | 28.3499 | 3.4
3.516 | 83.309 | 28.0822 | 28.5167 | 28.5167 | 3.42
3.502 | 83.7958 | 27.9705 | 28.6833 | 28.6833 | 3.44
3.4836 | 84.2824 | 27.8235 | 28.8499 | 28.8499 | 3.46
3.4778 | 84.7698 | 27.7774 | 29.0167 | 29.0167 | 3.48
3.4675 | 85.2567 | 27.6952 | 29.1834 | 29.1834 | 3.5
3.4501 | 85.7433 | 27.5556 | 29.3499 | 29.3499 | 3.52
3.4344 | 86.2305 | 27.4303 | 29.5167 | 29.5167 | 3.54
3.4224 | 86.7174 | 27.3344 | 29.6834 | 29.6834 | 3.56
3.4127 | 87.204 | 27.2575 | 29.8499 | 29.8499 | 3.58
3.405 | 87.6913 | 27.196 | 30.0167 | 30.0167 | 3.6
3.3924 | 88.1783 | 27.0954 | 30.1834 | 30.1834 | 3.62
3.3731 | 88.6649 | 26.941 | 30.35 | 30.35 | 3.64
3.3628 | 89.1519 | 26.8587 | 30.5167 | 30.5167 | 3.66
3.3535 | 89.6388 | 26.7845 | 30.6834 | 30.6834 | 3.68
3.339 | 90.1252 | 26.6687 | 30.8499 | 30.8499 | 3.7
3.3237 | 90.6124 | 26.5461 | 31.0166 | 31.0166 | 3.72
3.2934 | 91.0994 | 26.3041 | 31.1833 | 31.1833 | 3.74
3.2665 | 91.5859 | 26.0893 | 31.3499 | 31.3499 | 3.76
3.2522 | 92.0731 | 25.9751 | 31.5166 | 31.5166 | 3.78
3.2364 | 92.5599 | 25.8492 | 31.6832 | 31.6832 | 3.8
3.2156 | 93.0465 | 25.6827 | 31.8498 | 31.8498 | 3.82
3.1932 | 93.5336 | 25.504 | 32.0166 | 32.0166 | 3.84
3.1682 | 94.0204 | 25.3041 | 32.1832 | 32.1832 | 3.86
3.147 | 94.5072 | 25.1354 | 32.3498 | 32.3498 | 3.88
3.1271 | 94.9943 | 24.9758 | 32.5166 | 32.5166 | 3.9
3.0965 | 95.4813 | 24.7315 | 32.6833 | 32.6833 | 3.92
3.0595 | 95.9681 | 24.436 | 32.8499 | 32.8499 | 3.94
3.0223 | 96.4554 | 24.1394 | 33.0167 | 33.0167 | 3.96
2.9819 | 96.9424 | 23.8165 | 33.1834 | 33.1834 | 3.98
2.941 | 97.4288 | 23.4899 | 33.3499 | 33.3499 | 4
2.8873 | 97.9159 | 23.0606 | 33.5166 | 33.5166 | 4.02
2.8164 | 98.4029 | 22.4949 | 33.6833 | 33.6833 | 4.04
2.7486 | 98.8897 | 21.9528 | 33.8499 | 33.8499 | 4.06
2.6864 | 99.3768 | 21.4559 | 34.0167 | 34.0167 | 4.08
2.6225 | 99.8636 | 20.9462 | 34.1833 | 34.1833 | 4.1
2.5656 | 100.3502 | 20.4912 | 34.3499 | 34.3499 | 4.12
2.4964 | 100.8375 | 19.9383 | 34.5167 | 34.5167 | 4.14
2.4236 | 101.3245 | 19.3577 | 34.6834 | 34.6834 | 4.16
2.3644 | 101.8114 | 18.8843 | 34.8501 | 34.8501 | 4.18
2.3037 | 102.2984 | 18.4 | 35.0168 | 35.0168 | 4.2
2.2424 | 102.7852 | 17.91 | 35.1834 | 35.1834 | 4.22
2.1839 | 103.272 | 17.4431 | 35.35 | 35.35 | 4.24
2.126 | 103.7593 | 16.9799 | 35.5168 | 35.5168 | 4.26
2.0746 | 104.2459 | 16.5701 | 35.6834 | 35.6834 | 4.28
2.0327 | 104.7321 | 16.2354 | 35.8498 | 35.8498 | 4.3
1.9885 | 105.2191 | 15.8824 | 36.0165 | 36.0165 | 4.32
1.9405 | 105.7062 | 15.4983 | 36.1833 | 36.1833 | 4.34
1.8997 | 106.1932 | 15.173 | 36.3499 | 36.3499 | 4.36
1.8577 | 106.6805 | 14.8373 | 36.5168 | 36.5168 | 4.38
1.824 | 107.1669 | 14.5681 | 36.6832 | 36.6832 | 4.4
1.7911 | 107.6535 | 14.3058 | 36.8498 | 36.8498 | 4.42
1.7509 | 108.1407 | 13.9843 | 37.0166 | 37.0166 | 4.44
1.7155 | 108.6276 | 13.7017 | 37.1832 | 37.1832 | 4.46
1.6886 | 109.1142 | 13.4866 | 37.3498 | 37.3498 | 4.48
1.6618 | 109.6014 | 13.2727 | 37.5166 | 37.5166 | 4.5
1.6387 | 110.0884 | 13.0881 | 37.6833 | 37.6833 | 4.52
1.614 | 110.5751 | 12.8914 | 37.8499 | 37.8499 | 4.54
1.5855 | 111.0625 | 12.663 | 38.0167 | 38.0167 | 4.56
1.5653 | 111.5496 | 12.5022 | 38.1834 | 38.1834 | 4.58
1.5475 | 112.0362 | 12.3598 | 38.35 | 38.35 | 4.6
1.5283 | 112.5232 | 12.2066 | 38.5167 | 38.5167 | 4.62
1.5112 | 113.01 | 12.0699 | 38.6833 | 38.6833 | 4.64
1.4894 | 113.4965 | 11.8956 | 38.8499 | 38.8499 | 4.66
1.4692 | 113.9839 | 11.7344 | 39.0167 | 39.0167 | 4.68
1.4562 | 114.4708 | 11.6302 | 39.1834 | 39.1834 | 4.7
1.4375 | 114.9574 | 11.4811 | 39.3499 | 39.3499 | 4.72
1.4107 | 115.4444 | 11.2675 | 39.5166 | 39.5166 | 4.74
1.3872 | 115.9315 | 11.0795 | 39.6834 | 39.6834 | 4.76
1.364 | 116.4185 | 10.8941 | 39.8501 | 39.8501 | 4.78
1.3475 | 116.9057 | 10.7625 | 40.0168 | 40.0168 | 4.8
1.338 | 117.3924 | 10.6865 | 40.1834 | 40.1834 | 4.82
1.3176 | 117.8788 | 10.5237 | 40.3499 | 40.3499 | 4.84
1.2982 | 118.3658 | 10.3686 | 40.5166 | 40.5166 | 4.86
1.2878 | 118.8528 | 10.2854 | 40.6833 | 40.6833 | 4.88
1.2738 | 119.3396 | 10.1736 | 40.8499 | 40.8499 | 4.9
1.2651 | 119.8267 | 10.1046 | 41.0167 | 41.0167 | 4.92
1.2494 | 120.3135 | 9.979 | 41.1833 | 41.1833 | 4.94
1.2242 | 120.8001 | 9.7774 | 41.3499 | 41.3499 | 4.96
1.203 | 121.2874 | 9.6086 | 41.5167 | 41.5167 | 4.98
1.1918 | 121.774 | 9.5191 | 41.6833 | 41.6833 | 5
1.1703 | 122.2606 | 9.3473 | 41.8498 | 41.8498 | 5.02
1.1494 | 122.7478 | 9.1802 | 42.0166 | 42.0166 | 5.04
1.1224 | 123.2345 | 8.9649 | 42.1832 | 42.1832 | 5.06
1.0846 | 123.7211 | 8.663 | 42.3497 | 42.3497 | 5.08
1.0562 | 124.2087 | 8.4357 | 42.5166 | 42.5166 | 5.1
1.0138 | 124.6958 | 8.0972 | 42.6834 | 42.6834 | 5.12
0.95415 | 125.1824 | 7.6208 | 42.8499 | 42.8499 | 5.14
0.87938 | 125.6694 | 7.0236 | 43.0166 | 43.0166 | 5.16
0.77926 | 126.1563 | 6.2239 | 43.1833 | 43.1833 | 5.18
0.63949 | 126.6429 | 5.1076 | 43.3499 | 43.3499 | 5.2
0.35996 | 127.1303 | 2.875 | 43.5167 | 43.5167 | 5.22
-0.08559 | 127.6172 | -0.68364 | 43.6834 | 43.6834 | 5.24
-0.31394 | 128.1038 | -2.5075 | 43.8499 | 43.8499 | 5.26
-0.354 | 128.5908 | -2.8274 | 44.0166 | 44.0166 | 5.28
-0.33337 | 129.0775 | -2.6626 | 44.1832 | 44.1832 | 5.3
-0.31087 | 129.5643 | -2.4829 | 44.3499 | 44.3499 | 5.32
-0.29709 | 130.0517 | -2.3729 | 44.5167 | 44.5167 | 5.34
-0.30058 | 130.5386 | -2.4007 | 44.6834 | 44.6834 | 5.36
-0.3006 | 131.0254 | -2.4009 | 44.85 | 44.85 | 5.38
-0.29258 | 131.5124 | -2.3368 | 45.0167 | 45.0167 | 5.4
-0.28736 | 131.9993 | -2.2951 | 45.1834 | 45.1834 | 5.42
-0.28057 | 132.4861 | -2.2409 | 45.35 | 45.35 | 5.44
-0.27582 | 132.9731 | -2.203 | 45.5167 | 45.5167 | 5.46
-0.2811 | 133.4598 | -2.2452 | 45.6833 | 45.6833 | 5.48
-0.27229 | 133.9464 | -2.1748 | 45.8499 | 45.8499 | 5.5
-0.26263 | 134.4336 | -2.0976 | 46.0166 | 46.0166 | 5.52
-0.26228 | 134.9207 | -2.0949 | 46.1834 | 46.1834 | 5.54
-0.25738 | 135.4073 | -2.0557 | 46.3499 | 46.3499 | 5.56
-0.25872 | 135.8945 | -2.0664 | 46.5167 | 46.5167 | 5.58
-0.25515 | 136.3813 | -2.0379 | 46.6833 | 46.6833 | 5.6
-0.24274 | 136.8679 | -1.9388 | 46.8499 | 46.8499 | 5.62
-0.23697 | 137.355 | -1.8927 | 47.0166 | 47.0166 | 5.64
-0.23859 | 137.8418 | -1.9056 | 47.1832 | 47.1832 | 5.66
-0.23462 | 138.0854 | -1.8739 | 47.2666 | 47.2666 | 5.67

## LOT2056_4
Specimen notes : Specimen note 1
Results Table 1
| Rate 1 | Tensile stress at Tensile strength | Tensile strain (Displacement) at Break (Standard) | Modulus (Automatic Young's) | Standard deviation of the slope at Modulus (Automatic Young's) | Displacement at Break (Standard) | Tensile displacement at Break (Standard) | Force at Tensile strength | Force at Break (Standard) | Tensile stress at Break (Standard) | Displacement at Tensile strength | Specimen note 1
| (mm/min) | (MPa) | (%) | (MPa) | (MPa) | (mm) | (mm) | (kN) | (kN) | (MPa) | (mm)
4 | 500 | 3.8424 | 164.6216 | 29.7402 | 0.0378 | 55.9312 | 56.35 | 0.03088 | 0.00091 | 0.11316 | 18.4312 | Large gauge.
Results Table 2
Tensile stress | Tensile strain (Displacement) | Force | Tensile displacement | Displacement | Time
(MPa) | (%) | (N) | (mm) | (mm) | (s)
-0.0045 | 0 | -0.03614 | 0 | -0.41881 | 0
0.03452 | 0.0661 | 0.27737 | 0.02263 | -0.39619 | 0.02
0.13336 | 0.28904 | 1.0717 | 0.09894 | -0.31988 | 0.04
0.2477 | 0.66718 | 1.9905 | 0.22838 | -0.19044 | 0.06
0.40478 | 1.1919 | 3.2528 | 0.408 | -0.01081 | 0.08
0.57998 | 1.7989 | 4.6607 | 0.61575 | 0.19694 | 0.1
0.77618 | 2.4428 | 6.2374 | 0.83619 | 0.41737 | 0.12
0.99013 | 3.1097 | 7.9567 | 1.0644 | 0.64562 | 0.14
1.1757 | 3.758 | 9.448 | 1.2864 | 0.86756 | 0.16
1.3213 | 4.3388 | 10.6177 | 1.4852 | 1.0664 | 0.18
1.4429 | 4.8579 | 11.5951 | 1.6629 | 1.2441 | 0.2
1.556 | 5.3449 | 12.5038 | 1.8296 | 1.4107 | 0.22
1.6596 | 5.8273 | 13.3362 | 1.9947 | 1.5759 | 0.24
1.7519 | 6.3179 | 14.0782 | 2.1626 | 1.7438 | 0.26
1.8285 | 6.816 | 14.6941 | 2.3331 | 1.9143 | 0.28
1.9163 | 7.3169 | 15.399 | 2.5046 | 2.0857 | 0.3
1.9983 | 7.8157 | 16.0581 | 2.6753 | 2.2565 | 0.32
2.0743 | 8.31 | 16.6686 | 2.8445 | 2.4257 | 0.34
2.1471 | 8.8008 | 17.2542 | 3.0125 | 2.5937 | 0.36
2.21 | 9.2899 | 17.7597 | 3.1799 | 2.7611 | 0.38
2.2743 | 9.7782 | 18.2762 | 3.3471 | 2.9282 | 0.4
2.3414 | 10.2664 | 18.8156 | 3.5142 | 3.0954 | 0.42
2.3904 | 10.755 | 19.2096 | 3.6814 | 3.2626 | 0.44
2.4346 | 11.2432 | 19.5648 | 3.8486 | 3.4297 | 0.46
2.4692 | 11.7311 | 19.8423 | 4.0156 | 3.5968 | 0.48
2.4913 | 12.219 | 20.0205 | 4.1826 | 3.7637 | 0.5
2.5179 | 12.7065 | 20.2341 | 4.3494 | 3.9306 | 0.52
2.5486 | 13.1935 | 20.4808 | 4.5161 | 4.0973 | 0.54
2.5774 | 13.6812 | 20.7123 | 4.6831 | 4.2642 | 0.56
2.6115 | 14.1685 | 20.9863 | 4.8499 | 4.4311 | 0.58
2.6513 | 14.6551 | 21.306 | 5.0164 | 4.5976 | 0.6
2.6779 | 15.1424 | 21.5195 | 5.1833 | 4.7644 | 0.62
2.7052 | 15.6294 | 21.7394 | 5.3499 | 4.9311 | 0.64
2.7296 | 16.1162 | 21.9349 | 5.5166 | 5.0977 | 0.66
2.7488 | 16.6035 | 22.0893 | 5.6834 | 5.2646 | 0.68
2.785 | 17.0903 | 22.3801 | 5.85 | 5.4312 | 0.7
2.8121 | 17.5767 | 22.5984 | 6.0165 | 5.5977 | 0.72
2.8343 | 18.0638 | 22.7768 | 6.1833 | 5.7644 | 0.74
2.8552 | 18.551 | 22.9447 | 6.35 | 5.9312 | 0.76
2.8731 | 19.0379 | 23.088 | 6.5167 | 6.0979 | 0.78
2.8931 | 19.5249 | 23.2493 | 6.6834 | 6.2646 | 0.8
2.917 | 20.0115 | 23.4409 | 6.8499 | 6.4311 | 0.82
2.927 | 20.4981 | 23.5213 | 7.0165 | 6.5977 | 0.84
2.9346 | 20.9854 | 23.5824 | 7.1833 | 6.7645 | 0.86
2.9492 | 21.4724 | 23.7001 | 7.35 | 6.9312 | 0.88
2.9639 | 21.9588 | 23.8179 | 7.5165 | 7.0977 | 0.9
2.9815 | 22.4458 | 23.9589 | 7.6832 | 7.2644 | 0.92
3.0001 | 22.9327 | 24.1086 | 7.8499 | 7.4311 | 0.94
3.0123 | 23.4197 | 24.207 | 8.0166 | 7.5977 | 0.96
3.0272 | 23.9068 | 24.3268 | 8.1833 | 7.7645 | 0.98
3.0505 | 24.394 | 24.5134 | 8.3501 | 7.9313 | 1
3.0672 | 24.8806 | 24.6478 | 8.5166 | 8.0978 | 1.02
3.0804 | 25.3676 | 24.7544 | 8.6833 | 8.2645 | 1.04
3.094 | 25.8543 | 24.8634 | 8.8499 | 8.4311 | 1.06
3.105 | 26.3409 | 24.9515 | 9.0165 | 8.5977 | 1.08
3.1305 | 26.8283 | 25.157 | 9.1833 | 8.7645 | 1.1
3.1482 | 27.3152 | 25.2991 | 9.35 | 8.9312 | 1.12
3.1587 | 27.8022 | 25.3831 | 9.5167 | 9.0979 | 1.14
3.1751 | 28.2893 | 25.5153 | 9.6834 | 9.2646 | 1.16
3.194 | 28.7761 | 25.6668 | 9.8501 | 9.4313 | 1.18
3.2189 | 29.2629 | 25.8667 | 10.0167 | 9.5979 | 1.2
3.2446 | 29.75 | 26.0735 | 10.1834 | 9.7646 | 1.22
3.2607 | 30.237 | 26.2029 | 10.3501 | 9.9313 | 1.24
3.2725 | 30.7236 | 26.2975 | 10.5167 | 10.0979 | 1.26
3.2985 | 31.2106 | 26.5065 | 10.6834 | 10.2646 | 1.28
3.3249 | 31.6973 | 26.7192 | 10.85 | 10.4312 | 1.3
3.3463 | 32.1841 | 26.8909 | 11.0166 | 10.5978 | 1.32
3.3653 | 32.6713 | 27.0435 | 11.1834 | 10.7646 | 1.34
3.3806 | 33.158 | 27.1661 | 11.35 | 10.9312 | 1.36
3.4023 | 33.6448 | 27.3412 | 11.5166 | 11.0978 | 1.38
3.4293 | 34.1318 | 27.558 | 11.6833 | 11.2645 | 1.4
3.4453 | 34.6187 | 27.6869 | 11.85 | 11.4312 | 1.42
3.4558 | 35.1055 | 27.7704 | 12.0166 | 11.5978 | 1.44
3.471 | 35.5923 | 27.8926 | 12.1832 | 11.7644 | 1.46
3.4851 | 36.0791 | 28.0067 | 12.3499 | 11.9311 | 1.48
3.51 | 36.5659 | 28.2066 | 12.5165 | 12.0977 | 1.5
3.5301 | 37.0532 | 28.3678 | 12.6833 | 12.2645 | 1.52
3.5419 | 37.5402 | 28.4624 | 12.85 | 12.4312 | 1.54
3.556 | 38.0268 | 28.5757 | 13.0166 | 12.5977 | 1.56
3.5728 | 38.5139 | 28.7114 | 13.1833 | 12.7645 | 1.58
3.5908 | 39.0009 | 28.856 | 13.35 | 12.9312 | 1.6
3.61 | 39.4877 | 29.0101 | 13.5166 | 13.0978 | 1.62
3.6199 | 39.9748 | 29.0895 | 13.6834 | 13.2646 | 1.64
3.6284 | 40.4616 | 29.1576 | 13.85 | 13.4312 | 1.66
3.6433 | 40.9482 | 29.2772 | 14.0166 | 13.5977 | 1.68
3.6626 | 41.4353 | 29.4325 | 14.1833 | 13.7645 | 1.7
3.6751 | 41.9223 | 29.5331 | 14.35 | 13.9312 | 1.72
3.6822 | 42.4091 | 29.5901 | 14.5166 | 14.0978 | 1.74
3.6869 | 42.8962 | 29.628 | 14.6834 | 14.2646 | 1.76
3.6956 | 43.3832 | 29.6979 | 14.8501 | 14.4313 | 1.78
3.7161 | 43.8698 | 29.8625 | 15.0166 | 14.5978 | 1.8
3.7259 | 44.3571 | 29.9414 | 15.1834 | 14.7646 | 1.82
3.7311 | 44.8439 | 29.9829 | 15.3501 | 14.9313 | 1.84
3.7395 | 45.3305 | 30.0504 | 15.5166 | 15.0978 | 1.86
3.7479 | 45.8176 | 30.1185 | 15.6834 | 15.2646 | 1.88
3.7605 | 46.3046 | 30.2195 | 15.8501 | 15.4313 | 1.9
3.773 | 46.7914 | 30.3197 | 16.0167 | 15.5979 | 1.92
3.7762 | 47.2785 | 30.3453 | 16.1834 | 15.7646 | 1.94
3.7835 | 47.7655 | 30.4043 | 16.3501 | 15.9313 | 1.96
3.798 | 48.2519 | 30.5208 | 16.5166 | 16.0978 | 1.98
3.8071 | 48.739 | 30.5941 | 16.6834 | 16.2646 | 2
3.8147 | 49.2258 | 30.6551 | 16.85 | 16.4312 | 2.02
3.8135 | 49.7126 | 30.6454 | 17.0166 | 16.5978 | 2.04
3.8133 | 50.1996 | 30.6436 | 17.1833 | 16.7645 | 2.06
3.8251 | 50.6862 | 30.7386 | 17.3499 | 16.9311 | 2.08
3.8325 | 51.1729 | 30.7983 | 17.5165 | 17.0977 | 2.1
3.8365 | 51.6601 | 30.8298 | 17.6833 | 17.2644 | 2.12
3.8386 | 52.1472 | 30.8466 | 17.85 | 17.4312 | 2.14
3.8411 | 52.634 | 30.867 | 18.0166 | 17.5978 | 2.16
3.8458 | 53.1212 | 30.9048 | 18.1834 | 17.7646 | 2.18
3.8514 | 53.6079 | 30.95 | 18.35 | 17.9312 | 2.2
3.849 | 54.0945 | 30.9304 | 18.5166 | 18.0978 | 2.22
3.841 | 54.5817 | 30.866 | 18.6833 | 18.2645 | 2.24
3.8424 | 55.0686 | 30.8772 | 18.85 | 18.4312 | 2.26
3.8434 | 55.5556 | 30.8857 | 19.0167 | 18.5979 | 2.28
3.8481 | 56.0424 | 30.9231 | 19.1833 | 18.7645 | 2.3
3.8479 | 56.5292 | 30.9215 | 19.3499 | 18.9311 | 2.32
3.8397 | 57.0158 | 30.8561 | 19.5165 | 19.0977 | 2.34
3.8345 | 57.5033 | 30.8142 | 19.6834 | 19.2646 | 2.36
3.8406 | 57.9904 | 30.8628 | 19.8501 | 19.4313 | 2.38
3.8419 | 58.477 | 30.8736 | 20.0167 | 19.5979 | 2.4
3.8402 | 58.964 | 30.8596 | 20.1834 | 19.7646 | 2.42
3.829 | 59.4508 | 30.7695 | 20.35 | 19.9312 | 2.44
3.8197 | 59.9375 | 30.6953 | 20.5166 | 20.0978 | 2.46
3.8193 | 60.4249 | 30.6917 | 20.6834 | 20.2646 | 2.48
3.8177 | 60.9117 | 30.6793 | 20.8501 | 20.4312 | 2.5
3.8087 | 61.3984 | 30.6071 | 21.0167 | 20.5979 | 2.52
3.799 | 61.8854 | 30.5291 | 21.1834 | 20.7646 | 2.54
3.7902 | 62.3722 | 30.458 | 21.35 | 20.9312 | 2.56
3.7849 | 62.859 | 30.4151 | 21.5166 | 21.0978 | 2.58
3.7871 | 63.3461 | 30.4335 | 21.6834 | 21.2646 | 2.6
3.7818 | 63.8329 | 30.3903 | 21.85 | 21.4312 | 2.62
3.7686 | 64.3195 | 30.2848 | 22.0166 | 21.5977 | 2.64
3.7623 | 64.8066 | 30.2335 | 22.1833 | 21.7645 | 2.66
3.7594 | 65.2936 | 30.2102 | 22.35 | 21.9312 | 2.68
3.754 | 65.7802 | 30.1674 | 22.5166 | 22.0978 | 2.7
3.7489 | 66.2673 | 30.126 | 22.6833 | 22.2645 | 2.72
3.7392 | 66.7541 | 30.0483 | 22.8499 | 22.4311 | 2.74
3.7312 | 67.2409 | 29.9839 | 23.0166 | 22.5978 | 2.76
3.7338 | 67.7282 | 30.0051 | 23.1834 | 22.7646 | 2.78
3.7298 | 68.2152 | 29.9724 | 23.3501 | 22.9312 | 2.8
3.7239 | 68.7018 | 29.9255 | 23.5166 | 23.0978 | 2.82
3.7217 | 69.1887 | 29.9074 | 23.6833 | 23.2645 | 2.84
3.7156 | 69.6755 | 29.8587 | 23.8499 | 23.4311 | 2.86
3.7219 | 70.1623 | 29.9091 | 24.0166 | 23.5978 | 2.88
3.7275 | 70.6496 | 29.9546 | 24.1834 | 23.7646 | 2.9
3.7257 | 71.1366 | 29.9398 | 24.3501 | 23.9312 | 2.92
3.7186 | 71.6232 | 29.8831 | 24.5166 | 24.0978 | 2.94
3.7175 | 72.1103 | 29.8742 | 24.6834 | 24.2646 | 2.96
3.7229 | 72.5973 | 29.917 | 24.8501 | 24.4312 | 2.98
3.7307 | 73.0839 | 29.9801 | 25.0166 | 24.5978 | 3
3.7335 | 73.5712 | 30.0027 | 25.1834 | 24.7646 | 3.02
3.726 | 74.0582 | 29.9424 | 25.3501 | 24.9313 | 3.04
3.7279 | 74.5448 | 29.9573 | 25.5167 | 25.0979 | 3.06
3.7356 | 75.0318 | 30.0191 | 25.6834 | 25.2646 | 3.08
3.7365 | 75.5185 | 30.0267 | 25.85 | 25.4312 | 3.1
3.7358 | 76.0053 | 30.0206 | 26.0166 | 25.5978 | 3.12
3.7289 | 76.4926 | 29.9655 | 26.1834 | 25.7646 | 3.14
3.7248 | 76.9794 | 29.9322 | 26.3501 | 25.9312 | 3.16
3.7274 | 77.466 | 29.9537 | 26.5166 | 26.0978 | 3.18
3.7221 | 77.953 | 29.9105 | 26.6833 | 26.2645 | 3.2
3.7105 | 78.4398 | 29.8178 | 26.8499 | 26.4311 | 3.22
3.7003 | 78.9267 | 29.7353 | 27.0166 | 26.5978 | 3.24
3.6972 | 79.4139 | 29.7109 | 27.1834 | 26.7646 | 3.26
3.6983 | 79.9008 | 29.7198 | 27.3501 | 26.9312 | 3.28
3.7002 | 80.3871 | 29.735 | 27.5165 | 27.0977 | 3.3
3.6932 | 80.874 | 29.6784 | 27.6832 | 27.2644 | 3.32
3.6843 | 81.361 | 29.6069 | 27.8499 | 27.4311 | 3.34
3.6843 | 81.8478 | 29.6074 | 28.0165 | 27.5977 | 3.36
3.6841 | 82.3349 | 29.6058 | 28.1833 | 27.7644 | 3.38
3.6843 | 82.8219 | 29.6073 | 28.3499 | 27.9311 | 3.4
3.677 | 83.3085 | 29.5483 | 28.5165 | 28.0977 | 3.42
3.6671 | 83.7958 | 29.4686 | 28.6833 | 28.2645 | 3.44
3.6657 | 84.2828 | 29.4579 | 28.85 | 28.4312 | 3.46
3.6744 | 84.7694 | 29.5278 | 29.0166 | 28.5978 | 3.48
3.6715 | 85.2565 | 29.5045 | 29.1833 | 28.7645 | 3.5
3.6623 | 85.7435 | 29.4305 | 29.35 | 28.9312 | 3.52
3.645 | 86.2303 | 29.291 | 29.5166 | 29.0978 | 3.54
3.6346 | 86.7174 | 29.2078 | 29.6834 | 29.2646 | 3.56
3.6352 | 87.2044 | 29.2127 | 29.8501 | 29.4312 | 3.58
3.6326 | 87.691 | 29.1916 | 30.0166 | 29.5978 | 3.6
3.6255 | 88.1783 | 29.1348 | 30.1834 | 29.7646 | 3.62
3.618 | 88.6653 | 29.0741 | 30.3501 | 29.9313 | 3.64
3.6155 | 89.1521 | 29.054 | 30.5167 | 30.0979 | 3.66
3.6162 | 89.6392 | 29.0599 | 30.6835 | 30.2647 | 3.68
3.6154 | 90.126 | 29.0534 | 30.8501 | 30.4313 | 3.7
3.6046 | 90.6124 | 28.9664 | 31.0166 | 30.5978 | 3.72
3.5964 | 91.0995 | 28.901 | 31.1834 | 30.7646 | 3.74
3.5979 | 91.5863 | 28.9128 | 31.35 | 30.9312 | 3.76
3.5958 | 92.0729 | 28.8961 | 31.5166 | 31.0978 | 3.78
3.5926 | 92.5601 | 28.8702 | 31.6833 | 31.2645 | 3.8
3.5806 | 93.0472 | 28.7735 | 31.85 | 31.4312 | 3.82
3.5631 | 93.5336 | 28.6329 | 32.0166 | 31.5977 | 3.84
3.5488 | 94.0208 | 28.5182 | 32.1833 | 31.7645 | 3.86
3.5384 | 94.5075 | 28.4345 | 32.3499 | 31.9311 | 3.88
3.5316 | 94.9942 | 28.38 | 32.5165 | 32.0977 | 3.9
3.5184 | 95.4813 | 28.2738 | 32.6832 | 32.2644 | 3.92
3.5049 | 95.9681 | 28.1651 | 32.8499 | 32.4311 | 3.94
3.4969 | 96.4548 | 28.1012 | 33.0165 | 32.5977 | 3.96
3.489 | 96.9422 | 28.0379 | 33.1833 | 32.7645 | 3.98
3.4821 | 97.4293 | 27.9823 | 33.3501 | 32.9312 | 4
3.4628 | 97.9159 | 27.8267 | 33.5166 | 33.0978 | 4.02
3.4498 | 98.4032 | 27.7223 | 33.6834 | 33.2646 | 4.04
3.4417 | 98.8898 | 27.6578 | 33.85 | 33.4312 | 4.06
3.4333 | 99.3766 | 27.5903 | 34.0166 | 33.5978 | 4.08
3.4275 | 99.8638 | 27.5436 | 34.1834 | 33.7646 | 4.1
3.4087 | 100.3505 | 27.3923 | 34.35 | 33.9312 | 4.12
3.3939 | 100.8372 | 27.273 | 34.5166 | 34.0977 | 4.14
3.3867 | 101.3243 | 27.2156 | 34.6833 | 34.2645 | 4.16
3.3779 | 101.8114 | 27.1446 | 34.8501 | 34.4312 | 4.18
3.3692 | 102.2982 | 27.0746 | 35.0167 | 34.5979 | 4.2
3.3598 | 102.7854 | 26.9997 | 35.1834 | 34.7646 | 4.22
3.3414 | 103.2721 | 26.8516 | 35.3501 | 34.9312 | 4.24
3.3254 | 103.7588 | 26.7226 | 35.5166 | 35.0978 | 4.26
3.314 | 104.2461 | 26.6317 | 35.6834 | 35.2646 | 4.28
3.3018 | 104.733 | 26.5331 | 35.8501 | 35.4313 | 4.3
3.2835 | 105.2196 | 26.3862 | 36.0167 | 35.5979 | 4.32
3.2718 | 105.7064 | 26.2925 | 36.1833 | 35.7645 | 4.34
3.264 | 106.1932 | 26.2292 | 36.3499 | 35.9311 | 4.36
3.2534 | 106.6798 | 26.1439 | 36.5165 | 36.0977 | 4.38
3.2491 | 107.1673 | 26.1097 | 36.6834 | 36.2646 | 4.4
3.2328 | 107.6543 | 25.9785 | 36.8501 | 36.4312 | 4.42
3.223 | 108.1407 | 25.9 | 37.0166 | 36.5977 | 4.44
3.2148 | 108.6277 | 25.834 | 37.1833 | 36.7644 | 4.46
3.204 | 109.1144 | 25.7475 | 37.3499 | 36.9311 | 4.48
3.192 | 109.6012 | 25.651 | 37.5165 | 37.0977 | 4.5
3.1736 | 110.0884 | 25.5029 | 37.6833 | 37.2644 | 4.52
3.1553 | 110.5753 | 25.3556 | 37.8499 | 37.4311 | 4.54
3.1468 | 111.0619 | 25.2875 | 38.0165 | 37.5977 | 4.56
3.1364 | 111.5493 | 25.2045 | 38.1833 | 37.7645 | 4.58
3.1226 | 112.0362 | 25.0933 | 38.35 | 37.9312 | 4.6
3.1042 | 112.5232 | 24.9457 | 38.5167 | 38.0979 | 4.62
3.0883 | 113.0103 | 24.8173 | 38.6834 | 38.2646 | 4.64
3.0724 | 113.4971 | 24.6902 | 38.8501 | 38.4312 | 4.66
3.0615 | 113.9837 | 24.602 | 39.0166 | 38.5978 | 4.68
3.0425 | 114.4708 | 24.4497 | 39.1834 | 38.7646 | 4.7
3.0166 | 114.9576 | 24.2411 | 39.35 | 38.9312 | 4.72
2.9915 | 115.4444 | 24.0395 | 39.5166 | 39.0978 | 4.74
2.969 | 115.9317 | 23.8586 | 39.6834 | 39.2646 | 4.76
2.9427 | 116.4185 | 23.6477 | 39.8501 | 39.4312 | 4.78
2.9108 | 116.9051 | 23.3908 | 40.0166 | 39.5978 | 4.8
2.8695 | 117.3924 | 23.0589 | 40.1834 | 39.7646 | 4.82
2.8253 | 117.8796 | 22.7042 | 40.3502 | 39.9314 | 4.84
2.7894 | 118.3662 | 22.4153 | 40.5167 | 40.0979 | 4.86
2.7492 | 118.853 | 22.0929 | 40.6834 | 40.2646 | 4.88
2.7114 | 119.3397 | 21.7889 | 40.85 | 40.4312 | 4.9
2.6696 | 119.8263 | 21.4529 | 41.0166 | 40.5977 | 4.92
2.6287 | 120.3135 | 21.1242 | 41.1833 | 40.7645 | 4.94
2.5961 | 120.8006 | 20.8625 | 41.3501 | 40.9312 | 4.96
2.5705 | 121.2872 | 20.6563 | 41.5166 | 41.0978 | 4.98
2.5383 | 121.7744 | 20.3977 | 41.6834 | 41.2646 | 5
2.5012 | 122.2612 | 20.0997 | 41.85 | 41.4312 | 5.02
2.4689 | 122.7478 | 19.8401 | 42.0166 | 41.5977 | 5.04
2.4396 | 123.2349 | 19.6046 | 42.1833 | 41.7645 | 5.06
2.4131 | 123.7217 | 19.3914 | 42.3499 | 41.9311 | 5.08
2.3822 | 124.2083 | 19.1435 | 42.5165 | 42.0977 | 5.1
2.3422 | 124.6952 | 18.8218 | 42.6832 | 42.2644 | 5.12
2.3065 | 125.1822 | 18.535 | 42.8499 | 42.4311 | 5.14
2.2743 | 125.6692 | 18.2761 | 43.0166 | 42.5977 | 5.16
2.2406 | 126.1565 | 18.0057 | 43.1834 | 42.7645 | 5.18
2.2037 | 126.6435 | 17.7092 | 43.3501 | 42.9312 | 5.2
2.1577 | 127.1301 | 17.3393 | 43.5166 | 43.0978 | 5.22
2.1128 | 127.617 | 16.9788 | 43.6833 | 43.2645 | 5.24
2.0733 | 128.104 | 16.6613 | 43.85 | 43.4312 | 5.26
2.0285 | 128.5908 | 16.301 | 44.0166 | 43.5978 | 5.28
1.9783 | 129.0781 | 15.8972 | 44.1834 | 43.7646 | 5.3
1.9231 | 129.5647 | 15.4544 | 44.35 | 43.9312 | 5.32
1.8685 | 130.0513 | 15.0152 | 44.5166 | 44.0977 | 5.34
1.8287 | 130.5384 | 14.6958 | 44.6833 | 44.2645 | 5.36
1.7902 | 131.0254 | 14.3862 | 44.85 | 44.4312 | 5.38
1.7474 | 131.5122 | 14.0419 | 45.0166 | 44.5978 | 5.4
1.7006 | 131.9993 | 13.666 | 45.1834 | 44.7646 | 5.42
1.6604 | 132.4863 | 13.3433 | 45.3501 | 44.9312 | 5.44
1.6269 | 132.9731 | 13.0741 | 45.5167 | 45.0979 | 5.46
1.5955 | 133.4602 | 12.8212 | 45.6834 | 45.2646 | 5.48
1.563 | 133.947 | 12.56 | 45.8501 | 45.4312 | 5.5
1.5218 | 134.4336 | 12.2295 | 46.0166 | 45.5978 | 5.52
1.4865 | 134.9207 | 11.9452 | 46.1834 | 45.7646 | 5.54
1.4558 | 135.4075 | 11.6991 | 46.35 | 45.9312 | 5.56
1.4213 | 135.8943 | 11.4215 | 46.5166 | 46.0978 | 5.58
1.3839 | 136.3814 | 11.1213 | 46.6834 | 46.2645 | 5.6
1.3384 | 136.8684 | 10.7558 | 46.8501 | 46.4312 | 5.62
1.2884 | 137.355 | 10.3532 | 47.0166 | 46.5978 | 5.64
1.2401 | 137.842 | 9.9651 | 47.1833 | 46.7645 | 5.66
1.1862 | 138.3287 | 9.5326 | 47.3499 | 46.9311 | 5.68
1.1167 | 138.8155 | 8.974 | 47.5166 | 47.0977 | 5.7
1.0327 | 139.3027 | 8.2985 | 47.6833 | 47.2645 | 5.72
0.93668 | 139.7895 | 7.5272 | 47.8499 | 47.4311 | 5.74
0.84298 | 140.2762 | 6.7742 | 48.0166 | 47.5977 | 5.76
0.76549 | 140.7634 | 6.1515 | 48.1833 | 47.7645 | 5.78
0.68783 | 141.2503 | 5.5274 | 48.35 | 47.9312 | 5.8
0.62514 | 141.7371 | 5.0236 | 48.5166 | 48.0978 | 5.82
0.5793 | 142.2243 | 4.6553 | 48.6834 | 48.2646 | 5.84
0.54384 | 142.711 | 4.3703 | 48.85 | 48.4312 | 5.86
0.52072 | 143.1975 | 4.1845 | 49.0165 | 48.5977 | 5.88
0.50037 | 143.6846 | 4.021 | 49.1832 | 48.7644 | 5.9
0.45617 | 144.1718 | 3.6658 | 49.35 | 48.9312 | 5.92
0.37402 | 144.6585 | 3.0056 | 49.5166 | 49.0978 | 5.94
0.25427 | 145.1457 | 2.0433 | 49.6834 | 49.2646 | 5.96
0.12913 | 145.6327 | 1.0377 | 49.8501 | 49.4312 | 5.98
0.02396 | 146.1194 | 0.19251 | 50.0167 | 49.5979 | 6
-0.01628 | 146.6066 | -0.13079 | 50.1834 | 49.7646 | 6.02
-0.01108 | 147.0935 | -0.08905 | 50.3501 | 49.9313 | 6.04
0.01631 | 147.58 | 0.13107 | 50.5166 | 50.0978 | 6.06
0.04606 | 148.0671 | 0.37016 | 50.6834 | 50.2646 | 6.08
0.06371 | 148.5541 | 0.512 | 50.8501 | 50.4312 | 6.1
0.08019 | 149.0408 | 0.64444 | 51.0167 | 50.5979 | 6.12
0.09522 | 149.528 | 0.76518 | 51.1834 | 50.7646 | 6.14
0.11191 | 150.0146 | 0.89932 | 51.35 | 50.9312 | 6.16
0.12933 | 150.5012 | 1.0393 | 51.5166 | 51.0977 | 6.18
0.13382 | 150.9883 | 1.0754 | 51.6833 | 51.2645 | 6.2
0.13045 | 151.4755 | 1.0483 | 51.8501 | 51.4312 | 6.22
0.13068 | 151.9621 | 1.0501 | 52.0166 | 51.5978 | 6.24
0.12968 | 152.449 | 1.0421 | 52.1833 | 51.7645 | 6.26
0.12765 | 152.9358 | 1.0258 | 52.3499 | 51.9311 | 6.28
0.12989 | 153.4226 | 1.0438 | 52.5166 | 52.0977 | 6.3
0.13335 | 153.9097 | 1.0716 | 52.6833 | 52.2645 | 6.32
0.13793 | 154.3967 | 1.1084 | 52.85 | 52.4312 | 6.34
0.14896 | 154.8833 | 1.197 | 53.0166 | 52.5977 | 6.36
0.15966 | 155.3703 | 1.283 | 53.1832 | 52.7644 | 6.38
0.16391 | 155.8572 | 1.3172 | 53.3499 | 52.9311 | 6.4
0.16306 | 156.3438 | 1.3103 | 53.5165 | 53.0977 | 6.42
0.16339 | 156.8312 | 1.313 | 53.6833 | 53.2645 | 6.44
0.16142 | 157.3181 | 1.2972 | 53.85 | 53.4312 | 6.46
0.09305 | 157.8047 | 0.74772 | 54.0166 | 53.5977 | 6.48
0.03903 | 158.2919 | 0.31368 | 54.1833 | 53.7645 | 6.5
0.03132 | 158.7788 | 0.25165 | 54.35 | 53.9312 | 6.52
0.05117 | 159.2656 | 0.41124 | 54.5166 | 54.0978 | 6.54
0.07627 | 159.7527 | 0.61287 | 54.6834 | 54.2645 | 6.56
0.10419 | 160.2397 | 0.83729 | 54.8501 | 54.4312 | 6.58
0.11511 | 160.7265 | 0.92501 | 55.0167 | 54.5979 | 6.6
0.05391 | 161.2135 | 0.43324 | 55.1834 | 54.7646 | 6.62
0.0114 | 161.7004 | 0.09163 | 55.3501 | 54.9312 | 6.64
0.01711 | 162.1872 | 0.13748 | 55.5167 | 55.0979 | 6.66
0.04197 | 162.6746 | 0.33727 | 55.6835 | 55.2647 | 6.68
0.06804 | 163.1613 | 0.54679 | 55.8501 | 55.4313 | 6.7
0.08533 | 163.6479 | 0.68572 | 56.0167 | 55.5979 | 6.72
0.10283 | 164.1349 | 0.82635 | 56.1834 | 55.7646 | 6.74
0.11316 | 164.6216 | 0.90935 | 56.35 | 55.9312 | 6.76
0.11283 | 164.8167 | 0.90667 | 56.4167 | 55.9979 | 6.768

## LOT2056_5
Specimen notes : Specimen note 1
Results Table 1
| Rate 1 | Tensile stress at Tensile strength | Tensile strain (Displacement) at Break (Standard) | Modulus (Automatic Young's) | Standard deviation of the slope at Modulus (Automatic Young's) | Displacement at Break (Standard) | Tensile displacement at Break (Standard) | Force at Tensile strength | Force at Break (Standard) | Tensile stress at Break (Standard) | Displacement at Tensile strength | Specimen note 1
| (mm/min) | (MPa) | (%) | (MPa) | (MPa) | (mm) | (mm) | (kN) | (kN) | (MPa) | (mm)
5 | 500 | 3.9984 | 225.4838 | 34.0856 | 0.04868 | 77.1831 | 77.1831 | 0.03194 | -0.00133 | -0.16634 | 17.0166 | Large gauge. Slipped out of grips.
Results Table 2
Tensile stress | Tensile strain (Displacement) | Force | Tensile displacement | Displacement | Time
(MPa) | (%) | (N) | (mm) | (mm) | (s)
-0.00333 | 0 | -0.02663 | 0 | 0 | 0
0.02545 | 0.06683 | 0.20329 | 0.02287 | 0.02287 | 0.02
0.13943 | 0.29032 | 1.1136 | 0.09937 | 0.09937 | 0.04
0.26983 | 0.669 | 2.1551 | 0.229 | 0.229 | 0.06
0.45168 | 1.1945 | 3.6076 | 0.40887 | 0.40887 | 0.08
0.65498 | 1.8009 | 5.2313 | 0.61644 | 0.61644 | 0.1
0.87433 | 2.4443 | 6.9832 | 0.83669 | 0.83669 | 0.12
1.1193 | 3.1108 | 8.94 | 1.0648 | 1.0648 | 0.14
1.3395 | 3.7582 | 10.6988 | 1.2864 | 1.2864 | 0.16
1.495 | 4.3385 | 11.9409 | 1.4851 | 1.4851 | 0.18
1.6214 | 4.8568 | 12.9502 | 1.6625 | 1.6625 | 0.2
1.7477 | 5.3438 | 13.9585 | 1.8292 | 1.8292 | 0.22
1.8568 | 5.826 | 14.8303 | 1.9943 | 1.9943 | 0.24
1.963 | 6.317 | 15.6787 | 2.1623 | 2.1623 | 0.26
2.0497 | 6.8162 | 16.3712 | 2.3332 | 2.3332 | 0.28
2.1204 | 7.3169 | 16.9357 | 2.5046 | 2.5046 | 0.3
2.1958 | 7.8155 | 17.5375 | 2.6753 | 2.6753 | 0.32
2.2649 | 8.3101 | 18.0898 | 2.8446 | 2.8446 | 0.34
2.3105 | 8.8008 | 18.454 | 3.0125 | 3.0125 | 0.36
2.3489 | 9.2897 | 18.7606 | 3.1799 | 3.1799 | 0.38
2.3701 | 9.7783 | 18.9298 | 3.3471 | 3.3471 | 0.4
2.3854 | 10.2664 | 19.0525 | 3.5142 | 3.5142 | 0.42
2.3953 | 10.7546 | 19.131 | 3.6813 | 3.6813 | 0.44
2.3861 | 11.2434 | 19.0581 | 3.8486 | 3.8486 | 0.46
2.3806 | 11.7315 | 19.014 | 4.0157 | 4.0157 | 0.48
2.3828 | 12.219 | 19.0314 | 4.1826 | 4.1826 | 0.5
2.3974 | 12.7069 | 19.1483 | 4.3496 | 4.3496 | 0.52
2.4175 | 13.1936 | 19.3089 | 4.5162 | 4.5162 | 0.54
2.4506 | 13.6808 | 19.5727 | 4.6829 | 4.6829 | 0.56
2.4736 | 14.1683 | 19.757 | 4.8498 | 4.8498 | 0.58
2.4981 | 14.6553 | 19.9527 | 5.0165 | 5.0165 | 0.6
2.5299 | 15.142 | 20.2063 | 5.1831 | 5.1831 | 0.62
2.5511 | 15.6292 | 20.3754 | 5.3499 | 5.3499 | 0.64
2.5736 | 16.1158 | 20.5552 | 5.5164 | 5.5164 | 0.66
2.597 | 16.6029 | 20.7423 | 5.6832 | 5.6832 | 0.68
2.6108 | 17.0901 | 20.8521 | 5.8499 | 5.8499 | 0.7
2.643 | 17.5769 | 21.1096 | 6.0166 | 6.0166 | 0.72
2.6746 | 18.0636 | 21.3619 | 6.1832 | 6.1832 | 0.74
2.7035 | 18.5508 | 21.5925 | 6.3499 | 6.3499 | 0.76
2.7344 | 19.0376 | 21.8394 | 6.5166 | 6.5166 | 0.78
2.769 | 19.5244 | 22.116 | 6.6832 | 6.6832 | 0.8
2.8119 | 20.0115 | 22.4587 | 6.8499 | 6.8499 | 0.82
2.8606 | 20.4981 | 22.8478 | 7.0165 | 7.0165 | 0.84
2.8982 | 20.9849 | 23.1481 | 7.1831 | 7.1831 | 0.86
2.9208 | 21.4722 | 23.3284 | 7.3499 | 7.3499 | 0.88
2.9571 | 21.9588 | 23.618 | 7.5165 | 7.5165 | 0.9
2.9943 | 22.4458 | 23.9158 | 7.6832 | 7.6832 | 0.92
3.0314 | 22.9329 | 24.212 | 7.8499 | 7.8499 | 0.94
3.0657 | 23.4197 | 24.4858 | 8.0166 | 8.0166 | 0.96
3.0883 | 23.9067 | 24.6665 | 8.1832 | 8.1832 | 0.98
3.1134 | 24.3938 | 24.8668 | 8.35 | 8.35 | 1
3.1558 | 24.8806 | 25.205 | 8.5166 | 8.5166 | 1.02
3.1885 | 25.3674 | 25.4669 | 8.6832 | 8.6832 | 1.04
3.219 | 25.8545 | 25.7098 | 8.85 | 8.85 | 1.06
3.2446 | 26.3413 | 25.9144 | 9.0166 | 9.0166 | 1.08
3.2648 | 26.8279 | 26.076 | 9.1832 | 9.1832 | 1.1
3.2971 | 27.3154 | 26.334 | 9.3501 | 9.3501 | 1.12
3.3352 | 27.8022 | 26.6384 | 9.5167 | 9.5167 | 1.14
3.3609 | 28.2891 | 26.8438 | 9.6834 | 9.6834 | 1.16
3.3863 | 28.7763 | 27.0464 | 9.8501 | 9.8501 | 1.18
3.4115 | 29.2627 | 27.2477 | 10.0166 | 10.0166 | 1.2
3.4408 | 29.7495 | 27.4819 | 10.1832 | 10.1832 | 1.22
3.4724 | 30.2366 | 27.7345 | 10.35 | 10.35 | 1.24
3.4972 | 30.7234 | 27.9323 | 10.5166 | 10.5166 | 1.26
3.5081 | 31.2104 | 28.0189 | 10.6833 | 10.6833 | 1.28
3.5325 | 31.6973 | 28.214 | 10.85 | 10.85 | 1.3
3.5595 | 32.1839 | 28.4297 | 11.0166 | 11.0166 | 1.32
3.5823 | 32.6709 | 28.6119 | 11.1832 | 11.1832 | 1.34
3.6125 | 33.158 | 28.8531 | 11.35 | 11.35 | 1.36
3.6286 | 33.6448 | 28.9812 | 11.5166 | 11.5166 | 1.38
3.6433 | 34.1312 | 29.0988 | 11.6831 | 11.6831 | 1.4
3.6732 | 34.6184 | 29.3375 | 11.8499 | 11.8499 | 1.42
3.6935 | 35.1052 | 29.4998 | 12.0165 | 12.0165 | 1.44
3.7101 | 35.5921 | 29.6325 | 12.1832 | 12.1832 | 1.46
3.7292 | 36.0795 | 29.785 | 12.35 | 12.35 | 1.48
3.7424 | 36.566 | 29.8902 | 12.5166 | 12.5166 | 1.5
3.7611 | 37.053 | 30.0399 | 12.6832 | 12.6832 | 1.52
3.7863 | 37.5402 | 30.2414 | 12.85 | 12.85 | 1.54
3.7983 | 38.0269 | 30.3367 | 13.0166 | 13.0166 | 1.56
3.8073 | 38.5139 | 30.4086 | 13.1833 | 13.1833 | 1.58
3.825 | 39.0009 | 30.5505 | 13.35 | 13.35 | 1.6
3.8356 | 39.4875 | 30.6345 | 13.5166 | 13.5166 | 1.62
3.859 | 39.9742 | 30.8219 | 13.6832 | 13.6832 | 1.64
3.8741 | 40.4616 | 30.9421 | 13.85 | 13.85 | 1.66
3.8775 | 40.9485 | 30.9697 | 14.0167 | 14.0167 | 1.68
3.8851 | 41.4353 | 31.0305 | 14.1833 | 14.1833 | 1.7
3.8995 | 41.9225 | 31.1452 | 14.3501 | 14.3501 | 1.72
3.9069 | 42.4091 | 31.2041 | 14.5166 | 14.5166 | 1.74
3.9215 | 42.896 | 31.3209 | 14.6833 | 14.6833 | 1.76
3.9286 | 43.3832 | 31.3778 | 14.8501 | 14.8501 | 1.78
3.9349 | 43.8698 | 31.428 | 15.0166 | 15.0166 | 1.8
3.9481 | 44.3565 | 31.5332 | 15.1832 | 15.1832 | 1.82
3.9547 | 44.8437 | 31.5859 | 15.35 | 15.35 | 1.84
3.9606 | 45.3305 | 31.6331 | 15.5166 | 15.5166 | 1.86
3.9692 | 45.8176 | 31.7018 | 15.6834 | 15.6834 | 1.88
3.9745 | 46.3046 | 31.7442 | 15.8501 | 15.8501 | 1.9
3.9813 | 46.7912 | 31.799 | 16.0166 | 16.0166 | 1.92
3.9928 | 47.2778 | 31.8906 | 16.1832 | 16.1832 | 1.94
3.9916 | 47.7649 | 31.8813 | 16.3499 | 16.3499 | 1.96
3.9896 | 48.2519 | 31.8648 | 16.5166 | 16.5166 | 1.98
3.9946 | 48.7385 | 31.9052 | 16.6832 | 16.6832 | 2
3.9953 | 49.2256 | 31.9104 | 16.8499 | 16.8499 | 2.02
3.9984 | 49.7124 | 31.9352 | 17.0166 | 17.0166 | 2.04
4.0009 | 50.1992 | 31.9549 | 17.1832 | 17.1832 | 2.06
3.9884 | 50.6865 | 31.8554 | 17.35 | 17.35 | 2.08
3.9897 | 51.1731 | 31.8653 | 17.5166 | 17.5166 | 2.1
3.9946 | 51.6599 | 31.9048 | 17.6832 | 17.6832 | 2.12
3.9909 | 52.1471 | 31.875 | 17.8499 | 17.8499 | 2.14
3.9878 | 52.6338 | 31.8501 | 18.0166 | 18.0166 | 2.16
3.9794 | 53.1208 | 31.7832 | 18.1833 | 18.1833 | 2.18
3.9726 | 53.6079 | 31.7291 | 18.35 | 18.35 | 2.2
3.9776 | 54.0947 | 31.7694 | 18.5166 | 18.5166 | 2.22
3.9765 | 54.5813 | 31.7602 | 18.6832 | 18.6832 | 2.24
3.9609 | 55.0685 | 31.6355 | 18.8499 | 18.8499 | 2.26
3.9491 | 55.5552 | 31.5419 | 19.0166 | 19.0166 | 2.28
3.9373 | 56.0424 | 31.4474 | 19.1833 | 19.1833 | 2.3
3.9284 | 56.5295 | 31.3761 | 19.3501 | 19.3501 | 2.32
3.9242 | 57.0161 | 31.3422 | 19.5166 | 19.5166 | 2.34
3.9036 | 57.5029 | 31.178 | 19.6832 | 19.6832 | 2.36
3.8769 | 57.9902 | 30.9647 | 19.8501 | 19.8501 | 2.38
3.8638 | 58.4768 | 30.8602 | 20.0166 | 20.0166 | 2.4
3.8488 | 58.9638 | 30.7405 | 20.1833 | 20.1833 | 2.42
3.8379 | 59.4509 | 30.6531 | 20.3501 | 20.3501 | 2.44
3.8283 | 59.9376 | 30.5768 | 20.5166 | 20.5166 | 2.46
3.8045 | 60.4245 | 30.3868 | 20.6833 | 20.6833 | 2.48
3.7949 | 60.9115 | 30.3098 | 20.85 | 20.85 | 2.5
3.7985 | 61.3982 | 30.339 | 21.0166 | 21.0166 | 2.52
3.7974 | 61.8852 | 30.33 | 21.1833 | 21.1833 | 2.54
3.7996 | 62.3722 | 30.3473 | 21.35 | 21.35 | 2.56
3.8011 | 62.859 | 30.3592 | 21.5166 | 21.5166 | 2.58
3.8041 | 63.3456 | 30.383 | 21.6832 | 21.6832 | 2.6
3.8252 | 63.8327 | 30.5517 | 21.8499 | 21.8499 | 2.62
3.8402 | 64.3195 | 30.6718 | 22.0166 | 22.0166 | 2.64
3.8467 | 64.8064 | 30.7236 | 22.1833 | 22.1833 | 2.66
3.8515 | 65.2936 | 30.7622 | 22.35 | 22.35 | 2.68
3.8599 | 65.7802 | 30.8294 | 22.5166 | 22.5166 | 2.7
3.8639 | 66.2672 | 30.8609 | 22.6833 | 22.6833 | 2.72
3.8769 | 66.7543 | 30.9648 | 22.85 | 22.85 | 2.74
3.8767 | 67.2409 | 30.9636 | 23.0166 | 23.0166 | 2.76
3.8675 | 67.7279 | 30.8894 | 23.1833 | 23.1833 | 2.78
3.8746 | 68.2148 | 30.9467 | 23.3499 | 23.3499 | 2.8
3.8842 | 68.7016 | 31.0229 | 23.5166 | 23.5166 | 2.82
3.8914 | 69.1886 | 31.0806 | 23.6832 | 23.6832 | 2.84
3.8988 | 69.6759 | 31.1397 | 23.8501 | 23.8501 | 2.86
3.8927 | 70.1627 | 31.0912 | 24.0167 | 24.0167 | 2.88
3.8916 | 70.6493 | 31.0821 | 24.1832 | 24.1832 | 2.9
3.9024 | 71.1364 | 31.1686 | 24.35 | 24.35 | 2.92
3.9028 | 71.6232 | 31.1721 | 24.5166 | 24.5166 | 2.94
3.9022 | 72.1102 | 31.1668 | 24.6833 | 24.6833 | 2.96
3.9001 | 72.5975 | 31.1504 | 24.8501 | 24.8501 | 2.98
3.896 | 73.0839 | 31.1171 | 25.0166 | 25.0166 | 3
3.8987 | 73.5709 | 31.1389 | 25.1833 | 25.1833 | 3.02
3.9011 | 74.058 | 31.158 | 25.3501 | 25.3501 | 3.04
3.891 | 74.545 | 31.0775 | 25.5167 | 25.5167 | 3.06
3.8864 | 75.0318 | 31.041 | 25.6834 | 25.6834 | 3.08
3.8853 | 75.5185 | 31.0321 | 25.85 | 25.85 | 3.1
3.8778 | 76.0051 | 30.9719 | 26.0166 | 26.0166 | 3.12
3.87 | 76.4919 | 30.9099 | 26.1832 | 26.1832 | 3.14
3.8537 | 76.9791 | 30.7798 | 26.3499 | 26.3499 | 3.16
3.8339 | 77.4662 | 30.6216 | 26.5167 | 26.5167 | 3.18
3.8372 | 77.9528 | 30.6479 | 26.6833 | 26.6833 | 3.2
3.8398 | 78.4398 | 30.6682 | 26.8499 | 26.8499 | 3.22
3.8335 | 78.9264 | 30.6183 | 27.0165 | 27.0165 | 3.24
3.8319 | 79.413 | 30.605 | 27.1831 | 27.1831 | 3.26
3.8186 | 79.9005 | 30.4996 | 27.3499 | 27.3499 | 3.28
3.8057 | 80.3871 | 30.3964 | 27.5165 | 27.5165 | 3.3
3.8019 | 80.874 | 30.366 | 27.6832 | 27.6832 | 3.32
3.7891 | 81.3612 | 30.2632 | 27.8499 | 27.8499 | 3.34
3.7732 | 81.848 | 30.1369 | 28.0166 | 28.0166 | 3.36
3.7654 | 82.3349 | 30.0743 | 28.1833 | 28.1833 | 3.38
3.7575 | 82.8221 | 30.0114 | 28.35 | 28.35 | 3.4
3.7559 | 83.3089 | 29.998 | 28.5166 | 28.5166 | 3.42
3.7517 | 83.7955 | 29.9645 | 28.6832 | 28.6832 | 3.44
3.7314 | 84.2828 | 29.8028 | 28.85 | 28.85 | 3.46
3.7194 | 84.7698 | 29.7065 | 29.0167 | 29.0167 | 3.48
3.7162 | 85.2565 | 29.6813 | 29.1833 | 29.1833 | 3.5
3.7054 | 85.7437 | 29.5953 | 29.3501 | 29.3501 | 3.52
3.7043 | 86.2303 | 29.5863 | 29.5166 | 29.5166 | 3.54
3.6927 | 86.7172 | 29.4939 | 29.6833 | 29.6833 | 3.56
3.6753 | 87.2047 | 29.3543 | 29.8502 | 29.8502 | 3.58
3.6725 | 87.6913 | 29.3326 | 30.0167 | 30.0167 | 3.6
3.6623 | 88.1781 | 29.2508 | 30.1834 | 30.1834 | 3.62
3.6426 | 88.6651 | 29.0938 | 30.3501 | 30.3501 | 3.64
3.6254 | 89.1517 | 28.9562 | 30.5166 | 30.5166 | 3.66
3.6094 | 89.6386 | 28.8286 | 30.6833 | 30.6833 | 3.68
3.6009 | 90.1256 | 28.7606 | 30.85 | 30.85 | 3.7
3.5993 | 90.6122 | 28.7473 | 31.0166 | 31.0166 | 3.72
3.5868 | 91.0992 | 28.6478 | 31.1833 | 31.1833 | 3.74
3.5661 | 91.5863 | 28.4823 | 31.35 | 31.35 | 3.76
3.5593 | 92.0729 | 28.4279 | 31.5166 | 31.5166 | 3.78
3.5495 | 92.5595 | 28.3499 | 31.6831 | 31.6831 | 3.8
3.5429 | 93.0468 | 28.2975 | 31.8499 | 31.8499 | 3.82
3.5368 | 93.5334 | 28.2485 | 32.0165 | 32.0165 | 3.84
3.5172 | 94.0202 | 28.0919 | 32.1831 | 32.1831 | 3.86
3.5082 | 94.5074 | 28.0198 | 32.3499 | 32.3499 | 3.88
3.5097 | 94.9942 | 28.0319 | 32.5165 | 32.5165 | 3.9
3.5019 | 95.4811 | 27.97 | 32.6832 | 32.6832 | 3.92
3.4897 | 95.9684 | 27.8725 | 32.85 | 32.85 | 3.94
3.4687 | 96.4552 | 27.7042 | 33.0166 | 33.0166 | 3.96
3.4443 | 96.942 | 27.5099 | 33.1832 | 33.1832 | 3.98
3.4387 | 97.4291 | 27.4647 | 33.35 | 33.35 | 4
3.4308 | 97.9159 | 27.4022 | 33.5166 | 33.5166 | 4.02
3.413 | 98.4027 | 27.2598 | 33.6832 | 33.6832 | 4.04
3.4001 | 98.8898 | 27.1568 | 33.85 | 33.85 | 4.06
3.3843 | 99.3768 | 27.0303 | 34.0167 | 34.0167 | 4.08
3.375 | 99.8634 | 26.9557 | 34.1833 | 34.1833 | 4.1
3.372 | 100.3506 | 26.9321 | 34.35 | 34.35 | 4.12
3.3622 | 100.8375 | 26.8535 | 34.5167 | 34.5167 | 4.14
3.3394 | 101.3243 | 26.6721 | 34.6833 | 34.6833 | 4.16
3.3308 | 101.8116 | 26.6031 | 34.8501 | 34.8501 | 4.18
3.3212 | 102.2982 | 26.5266 | 35.0167 | 35.0167 | 4.2
3.3136 | 102.7852 | 26.4655 | 35.1834 | 35.1834 | 4.22
3.3109 | 103.2723 | 26.4443 | 35.3501 | 35.3501 | 4.24
3.2868 | 103.7589 | 26.2513 | 35.5167 | 35.5167 | 4.26
3.2673 | 104.2455 | 26.0963 | 35.6832 | 35.6832 | 4.28
3.2626 | 104.7323 | 26.0584 | 35.8499 | 35.8499 | 4.3
3.2512 | 105.2191 | 25.9673 | 36.0165 | 36.0165 | 4.32
3.2466 | 105.7061 | 25.9305 | 36.1832 | 36.1832 | 4.34
3.2353 | 106.1934 | 25.8399 | 36.35 | 36.35 | 4.36
3.2174 | 106.6801 | 25.6976 | 36.5166 | 36.5166 | 4.38
3.2061 | 107.1666 | 25.6071 | 36.6831 | 36.6831 | 4.4
3.1965 | 107.6537 | 25.5307 | 36.8499 | 36.8499 | 4.42
3.1737 | 108.1407 | 25.3484 | 37.0166 | 37.0166 | 4.44
3.1566 | 108.6276 | 25.212 | 37.1832 | 37.1832 | 4.46
3.1422 | 109.1148 | 25.097 | 37.35 | 37.35 | 4.48
3.1256 | 109.6014 | 24.9638 | 37.5166 | 37.5166 | 4.5
3.1176 | 110.0882 | 24.9002 | 37.6832 | 37.6832 | 4.52
3.1051 | 110.5755 | 24.8004 | 37.85 | 37.85 | 4.54
3.085 | 111.0625 | 24.6401 | 38.0167 | 38.0167 | 4.56
3.0795 | 111.5494 | 24.5956 | 38.1834 | 38.1834 | 4.58
3.0782 | 112.0364 | 24.5859 | 38.3501 | 38.3501 | 4.6
3.0713 | 112.523 | 24.5308 | 38.5166 | 38.5166 | 4.62
3.0623 | 113.0098 | 24.4585 | 38.6832 | 38.6832 | 4.64
3.0461 | 113.4969 | 24.3291 | 38.85 | 38.85 | 4.66
3.0339 | 113.9839 | 24.2315 | 39.0167 | 39.0167 | 4.68
3.0368 | 114.4705 | 24.2547 | 39.1832 | 39.1832 | 4.7
3.0259 | 114.9576 | 24.1678 | 39.35 | 39.35 | 4.72
3.0102 | 115.4444 | 24.0426 | 39.5166 | 39.5166 | 4.74
2.9986 | 115.9314 | 23.9501 | 39.6833 | 39.6833 | 4.76
2.9792 | 116.4189 | 23.795 | 39.8502 | 39.8502 | 4.78
2.9689 | 116.9053 | 23.7128 | 40.0167 | 40.0167 | 4.8
2.9645 | 117.3919 | 23.6773 | 40.1833 | 40.1833 | 4.82
2.9503 | 117.8788 | 23.564 | 40.3499 | 40.3499 | 4.84
2.9382 | 118.3656 | 23.4677 | 40.5166 | 40.5166 | 4.86
2.9377 | 118.8528 | 23.4636 | 40.6833 | 40.6833 | 4.88
2.9322 | 119.3399 | 23.4199 | 40.8501 | 40.8501 | 4.9
2.9327 | 119.8265 | 23.4233 | 41.0166 | 41.0166 | 4.92
2.926 | 120.3133 | 23.3699 | 41.1832 | 41.1832 | 4.94
2.9111 | 120.8005 | 23.2511 | 41.35 | 41.35 | 4.96
2.9149 | 121.2872 | 23.2814 | 41.5166 | 41.5166 | 4.98
2.9173 | 121.7738 | 23.3004 | 41.6832 | 41.6832 | 5
2.9123 | 122.2608 | 23.2609 | 41.8499 | 41.8499 | 5.02
2.9123 | 122.7474 | 23.2604 | 42.0164 | 42.0164 | 5.04
2.9078 | 123.2342 | 23.2246 | 42.1831 | 42.1831 | 5.06
2.905 | 123.7219 | 23.202 | 42.35 | 42.35 | 5.08
2.9185 | 124.2087 | 23.3101 | 42.5166 | 42.5166 | 5.1
2.9178 | 124.6956 | 23.3043 | 42.6833 | 42.6833 | 5.12
2.91 | 125.1826 | 23.2421 | 42.85 | 42.85 | 5.14
2.9093 | 125.6692 | 23.2364 | 43.0166 | 43.0166 | 5.16
2.9102 | 126.1561 | 23.2436 | 43.1833 | 43.1833 | 5.18
2.9107 | 126.6433 | 23.2477 | 43.35 | 43.35 | 5.2
2.9066 | 127.1301 | 23.2149 | 43.5166 | 43.5166 | 5.22
2.881 | 127.6168 | 23.0103 | 43.6832 | 43.6832 | 5.24
2.8689 | 128.104 | 22.9141 | 43.85 | 43.85 | 5.26
2.8693 | 128.5908 | 22.9167 | 44.0166 | 44.0166 | 5.28
2.8653 | 129.0773 | 22.8852 | 44.1832 | 44.1832 | 5.3
2.8636 | 129.5647 | 22.8714 | 44.35 | 44.35 | 5.32
2.8583 | 130.0515 | 22.8291 | 44.5166 | 44.5166 | 5.34
2.8442 | 130.5384 | 22.7168 | 44.6833 | 44.6833 | 5.36
2.8449 | 131.0257 | 22.7223 | 44.8501 | 44.8501 | 5.38
2.8495 | 131.5122 | 22.7592 | 45.0166 | 45.0166 | 5.4
2.8391 | 131.9991 | 22.6761 | 45.1833 | 45.1833 | 5.42
2.8324 | 132.4863 | 22.6224 | 45.3501 | 45.3501 | 5.44
2.8204 | 132.9729 | 22.5265 | 45.5166 | 45.5166 | 5.46
2.81 | 133.4597 | 22.4434 | 45.6832 | 45.6832 | 5.48
2.7724 | 133.9468 | 22.1435 | 45.85 | 45.85 | 5.5
2.7078 | 134.4336 | 21.6271 | 46.0166 | 46.0166 | 5.52
2.6735 | 134.9205 | 21.3532 | 46.1833 | 46.1833 | 5.54
2.6754 | 135.4077 | 21.3685 | 46.3501 | 46.3501 | 5.56
2.6857 | 135.8943 | 21.4505 | 46.5166 | 46.5166 | 5.58
2.6945 | 136.3809 | 21.5208 | 46.6832 | 46.6832 | 5.6
2.7048 | 136.868 | 21.6033 | 46.8499 | 46.8499 | 5.62
2.7003 | 137.3548 | 21.5675 | 47.0166 | 47.0166 | 5.64
2.6964 | 137.8416 | 21.5364 | 47.1832 | 47.1832 | 5.66
2.7063 | 138.3289 | 21.6154 | 47.35 | 47.35 | 5.68
2.6941 | 138.8156 | 21.5175 | 47.5166 | 47.5166 | 5.7
2.6759 | 139.3025 | 21.372 | 47.6832 | 47.6832 | 5.72
2.6522 | 139.7896 | 21.1835 | 47.85 | 47.85 | 5.74
2.6231 | 140.2764 | 20.9509 | 48.0166 | 48.0166 | 5.76
2.6153 | 140.7632 | 20.8887 | 48.1832 | 48.1832 | 5.78
2.6129 | 141.2502 | 20.8696 | 48.3499 | 48.3499 | 5.8
2.6056 | 141.737 | 20.8106 | 48.5166 | 48.5166 | 5.82
2.5801 | 142.2237 | 20.607 | 48.6832 | 48.6832 | 5.84
2.5397 | 142.7109 | 20.2844 | 48.8499 | 48.8499 | 5.86
2.5268 | 143.1978 | 20.1814 | 49.0166 | 49.0166 | 5.88
2.5453 | 143.6846 | 20.3295 | 49.1832 | 49.1832 | 5.9
2.5569 | 144.1718 | 20.4223 | 49.35 | 49.35 | 5.92
2.5513 | 144.6587 | 20.377 | 49.5167 | 49.5167 | 5.94
2.5394 | 145.1455 | 20.2825 | 49.6833 | 49.6833 | 5.96
2.4937 | 145.6328 | 19.9173 | 49.8501 | 49.8501 | 5.98
2.401 | 146.1193 | 19.1769 | 50.0166 | 50.0166 | 6
2.3701 | 146.606 | 18.9302 | 50.1832 | 50.1832 | 6.02
2.3672 | 147.0932 | 18.9065 | 50.35 | 50.35 | 6.04
2.373 | 147.58 | 18.9528 | 50.5166 | 50.5166 | 6.06
2.3916 | 148.0671 | 19.1018 | 50.6834 | 50.6834 | 6.08
2.3978 | 148.5541 | 19.1511 | 50.8501 | 50.8501 | 6.1
2.4003 | 149.0407 | 19.1713 | 51.0166 | 51.0166 | 6.12
2.403 | 149.5274 | 19.1928 | 51.1833 | 51.1833 | 6.14
2.3928 | 150.0146 | 19.111 | 51.35 | 51.35 | 6.16
2.3974 | 150.5014 | 19.1479 | 51.5166 | 51.5166 | 6.18
2.4067 | 150.9878 | 19.2223 | 51.6831 | 51.6831 | 6.2
2.3983 | 151.4751 | 19.1551 | 51.8499 | 51.8499 | 6.22
2.3871 | 151.9619 | 19.0661 | 52.0166 | 52.0166 | 6.24
2.3801 | 152.4488 | 19.0099 | 52.1832 | 52.1832 | 6.26
2.3117 | 152.9362 | 18.4632 | 52.3501 | 52.3501 | 6.28
2.2524 | 153.4226 | 17.9903 | 52.5166 | 52.5166 | 6.3
2.2397 | 153.9092 | 17.8884 | 52.6831 | 52.6831 | 6.32
2.2416 | 154.3963 | 17.9034 | 52.8499 | 52.8499 | 6.34
2.256 | 154.8831 | 18.0184 | 53.0165 | 53.0165 | 6.36
2.2769 | 155.3703 | 18.1853 | 53.1832 | 53.1832 | 6.38
2.2872 | 155.8574 | 18.2677 | 53.35 | 53.35 | 6.4
2.2965 | 156.344 | 18.3425 | 53.5166 | 53.5166 | 6.42
2.2915 | 156.8308 | 18.3018 | 53.6832 | 53.6832 | 6.44
2.2844 | 157.3181 | 18.2452 | 53.85 | 53.85 | 6.46
2.2978 | 157.8051 | 18.3527 | 54.0167 | 54.0167 | 6.48
2.2962 | 158.2919 | 18.34 | 54.1833 | 54.1833 | 6.5
2.2887 | 158.779 | 18.2796 | 54.3501 | 54.3501 | 6.52
2.2801 | 159.2656 | 18.2109 | 54.5166 | 54.5166 | 6.54
2.2689 | 159.7524 | 18.1216 | 54.6832 | 54.6832 | 6.56
2.268 | 160.2399 | 18.1148 | 54.8501 | 54.8501 | 6.58
2.2691 | 160.7265 | 18.1232 | 55.0167 | 55.0167 | 6.6
2.2437 | 161.2135 | 17.9204 | 55.1834 | 55.1834 | 6.62
2.1333 | 161.7006 | 17.0387 | 55.3501 | 55.3501 | 6.64
2.0675 | 162.187 | 16.5135 | 55.5166 | 55.5166 | 6.66
2.0596 | 162.674 | 16.45 | 55.6833 | 55.6833 | 6.68
2.0785 | 163.161 | 16.6007 | 55.85 | 55.85 | 6.7
2.0933 | 163.6477 | 16.7192 | 56.0166 | 56.0166 | 6.72
2.0886 | 164.1343 | 16.6819 | 56.1832 | 56.1832 | 6.74
2.0976 | 164.6215 | 16.7533 | 56.3499 | 56.3499 | 6.76
2.0741 | 165.1083 | 16.5654 | 56.5166 | 56.5166 | 6.78
1.9759 | 165.5952 | 15.7815 | 56.6832 | 56.6832 | 6.8
1.9235 | 166.0824 | 15.3629 | 56.85 | 56.85 | 6.82
1.9083 | 166.569 | 15.2418 | 57.0166 | 57.0166 | 6.84
1.913 | 167.0556 | 15.2791 | 57.1831 | 57.1831 | 6.86
1.9358 | 167.5429 | 15.461 | 57.3499 | 57.3499 | 6.88
1.9491 | 168.0297 | 15.5676 | 57.5166 | 57.5166 | 6.9
1.9527 | 168.5166 | 15.5963 | 57.6832 | 57.6832 | 6.92
1.9669 | 169.0038 | 15.7096 | 57.85 | 57.85 | 6.94
1.9771 | 169.4904 | 15.7909 | 58.0166 | 58.0166 | 6.96
1.976 | 169.9773 | 15.7821 | 58.1832 | 58.1832 | 6.98
1.9027 | 170.4645 | 15.1971 | 58.35 | 58.35 | 7
1.8438 | 170.9513 | 14.7267 | 58.5166 | 58.5166 | 7.02
1.8354 | 171.4382 | 14.6591 | 58.6833 | 58.6833 | 7.04
1.8557 | 171.9252 | 14.8217 | 58.85 | 58.85 | 7.06
1.8704 | 172.412 | 14.9391 | 59.0166 | 59.0166 | 7.08
1.8834 | 172.8988 | 15.0429 | 59.1832 | 59.1832 | 7.1
1.8877 | 173.3861 | 15.0772 | 59.3501 | 59.3501 | 7.12
1.8074 | 173.8729 | 14.4355 | 59.5167 | 59.5167 | 7.14
1.7504 | 174.3596 | 13.9801 | 59.6833 | 59.6833 | 7.16
1.7428 | 174.8468 | 13.9193 | 59.8501 | 59.8501 | 7.18
1.7384 | 175.3334 | 13.8845 | 60.0166 | 60.0166 | 7.2
1.7364 | 175.8203 | 13.8684 | 60.1833 | 60.1833 | 7.22
1.7325 | 176.3075 | 13.8373 | 60.3501 | 60.3501 | 7.24
1.7263 | 176.7943 | 13.7876 | 60.5167 | 60.5167 | 7.26
1.6718 | 177.2811 | 13.353 | 60.6833 | 60.6833 | 7.28
1.561 | 177.768 | 12.4676 | 60.85 | 60.85 | 7.3
1.4903 | 178.2546 | 11.9028 | 61.0166 | 61.0166 | 7.32
1.4661 | 178.7412 | 11.7101 | 61.1831 | 61.1831 | 7.34
1.4466 | 179.2285 | 11.5543 | 61.3499 | 61.3499 | 7.36
1.4226 | 179.7155 | 11.3623 | 61.5166 | 61.5166 | 7.38
1.3946 | 180.2021 | 11.1391 | 61.6832 | 61.6832 | 7.4
1.2837 | 180.6893 | 10.2532 | 61.8499 | 61.8499 | 7.42
1.1788 | 181.176 | 9.4153 | 62.0166 | 62.0166 | 7.44
1.1301 | 181.6632 | 9.0264 | 62.1833 | 62.1833 | 7.46
1.0857 | 182.1503 | 8.6718 | 62.3501 | 62.3501 | 7.48
1.027 | 182.6367 | 8.2027 | 62.5166 | 62.5166 | 7.5
0.90852 | 183.1233 | 7.2563 | 62.6831 | 62.6831 | 7.52
0.49525 | 183.6105 | 3.9555 | 62.8499 | 62.8499 | 7.54
0.04224 | 184.0974 | 0.33739 | 63.0166 | 63.0166 | 7.56
-0.10474 | 184.5846 | -0.83656 | 63.1833 | 63.1833 | 7.58
-0.09457 | 185.0717 | -0.7553 | 63.3501 | 63.3501 | 7.6
-0.05643 | 185.5583 | -0.4507 | 63.5166 | 63.5166 | 7.62
-0.02476 | 186.0453 | -0.19776 | 63.6833 | 63.6833 | 7.64
-0.01506 | 186.5324 | -0.12032 | 63.8501 | 63.8501 | 7.66
-0.06298 | 187.0192 | -0.50305 | 64.0167 | 64.0167 | 7.68
-0.08621 | 187.5058 | -0.68854 | 64.1832 | 64.1832 | 7.7
-0.08808 | 187.9929 | -0.70353 | 64.35 | 64.35 | 7.72
-0.06835 | 188.4797 | -0.54588 | 64.5166 | 64.5166 | 7.74
-0.04599 | 188.9667 | -0.36735 | 64.6833 | 64.6833 | 7.76
-0.03001 | 189.454 | -0.23969 | 64.8501 | 64.8501 | 7.78
-0.06274 | 189.9406 | -0.50113 | 65.0167 | 65.0167 | 7.8
-0.08943 | 190.4274 | -0.7143 | 65.1833 | 65.1833 | 7.82
-0.08731 | 190.9146 | -0.69732 | 65.35 | 65.35 | 7.84
-0.06033 | 191.4012 | -0.48184 | 65.5166 | 65.5166 | 7.86
-0.04216 | 191.8879 | -0.33672 | 65.6832 | 65.6832 | 7.88
-0.02673 | 192.3749 | -0.21346 | 65.8499 | 65.8499 | 7.9
-0.04373 | 192.8617 | -0.34924 | 66.0166 | 66.0166 | 7.92
-0.10249 | 193.3485 | -0.81858 | 66.1832 | 66.1832 | 7.94
-0.10957 | 193.8358 | -0.87515 | 66.35 | 66.35 | 7.96
-0.08342 | 194.3228 | -0.66631 | 66.5167 | 66.5167 | 7.98
-0.06576 | 194.8093 | -0.52519 | 66.6832 | 66.6832 | 8
-0.05321 | 195.2965 | -0.42496 | 66.85 | 66.85 | 8.02
-0.03243 | 195.7829 | -0.25906 | 67.0165 | 67.0165 | 8.04
-0.01703 | 196.2697 | -0.13598 | 67.1831 | 67.1831 | 8.06
-0.06539 | 196.757 | -0.52225 | 67.3499 | 67.3499 | 8.08
-0.11546 | 197.2436 | -0.9222 | 67.5165 | 67.5165 | 8.1
-0.12687 | 197.7306 | -1.0133 | 67.6832 | 67.6832 | 8.12
-0.10213 | 198.2179 | -0.81568 | 67.85 | 67.85 | 8.14
-0.06942 | 198.7047 | -0.55444 | 68.0166 | 68.0166 | 8.16
-0.05238 | 199.1917 | -0.41836 | 68.1833 | 68.1833 | 8.18
-0.03243 | 199.6786 | -0.25903 | 68.35 | 68.35 | 8.2
-0.0187 | 200.1654 | -0.14935 | 68.5166 | 68.5166 | 8.22
-0.06611 | 200.6522 | -0.52801 | 68.6832 | 68.6832 | 8.24
-0.11936 | 201.1393 | -0.95332 | 68.85 | 68.85 | 8.26
-0.12338 | 201.6261 | -0.98541 | 69.0166 | 69.0166 | 8.28
-0.10628 | 202.1131 | -0.84887 | 69.1833 | 69.1833 | 8.3
-0.0802 | 202.6002 | -0.64052 | 69.35 | 69.35 | 8.32
-0.07607 | 203.0868 | -0.60755 | 69.5166 | 69.5166 | 8.34
-0.10474 | 203.5736 | -0.83654 | 69.6832 | 69.6832 | 8.36
-0.1013 | 204.0609 | -0.80905 | 69.85 | 69.85 | 8.38
-0.08654 | 204.5477 | -0.69121 | 70.0167 | 70.0167 | 8.4
-0.06555 | 205.0345 | -0.52352 | 70.1833 | 70.1833 | 8.42
-0.06491 | 205.5216 | -0.51846 | 70.35 | 70.35 | 8.44
-0.11915 | 206.008 | -0.95169 | 70.5165 | 70.5165 | 8.46
-0.13347 | 206.495 | -1.066 | 70.6832 | 70.6832 | 8.48
-0.11538 | 206.982 | -0.92153 | 70.8499 | 70.8499 | 8.5
-0.0995 | 207.4689 | -0.79472 | 71.0166 | 71.0166 | 8.52
-0.07727 | 207.9557 | -0.61719 | 71.1832 | 71.1832 | 8.54
-0.10277 | 208.4428 | -0.82083 | 71.35 | 71.35 | 8.56
-0.14007 | 208.9296 | -1.1187 | 71.5166 | 71.5166 | 8.58
-0.13948 | 209.4162 | -1.114 | 71.6832 | 71.6832 | 8.6
-0.11988 | 209.9035 | -0.95748 | 71.85 | 71.85 | 8.62
-0.10108 | 210.3903 | -0.80731 | 72.0166 | 72.0166 | 8.64
-0.07208 | 210.8771 | -0.57567 | 72.1832 | 72.1832 | 8.66
-0.05386 | 211.3643 | -0.4302 | 72.35 | 72.35 | 8.68
-0.04429 | 211.8509 | -0.35373 | 72.5166 | 72.5166 | 8.7
-0.02854 | 212.3376 | -0.22798 | 72.6832 | 72.6832 | 8.72
-0.09773 | 212.825 | -0.78053 | 72.85 | 72.85 | 8.74
-0.18498 | 213.3118 | -1.4774 | 73.0166 | 73.0166 | 8.76
-0.20194 | 213.7985 | -1.6129 | 73.1832 | 73.1832 | 8.78
-0.18838 | 214.2855 | -1.5046 | 73.3499 | 73.3499 | 8.8
-0.17112 | 214.7723 | -1.3667 | 73.5165 | 73.5165 | 8.82
-0.1415 | 215.2593 | -1.1302 | 73.6832 | 73.6832 | 8.84
-0.12025 | 215.7466 | -0.96042 | 73.85 | 73.85 | 8.86
-0.12151 | 216.2332 | -0.97052 | 74.0166 | 74.0166 | 8.88
-0.18079 | 216.7198 | -1.444 | 74.1832 | 74.1832 | 8.9
-0.21761 | 217.2069 | -1.738 | 74.3499 | 74.3499 | 8.92
-0.20601 | 217.6939 | -1.6454 | 74.5166 | 74.5166 | 8.94
-0.17296 | 218.1808 | -1.3814 | 74.6833 | 74.6833 | 8.96
-0.15345 | 218.6682 | -1.2256 | 74.8501 | 74.8501 | 8.98
-0.13656 | 219.1548 | -1.0907 | 75.0167 | 75.0167 | 9
-0.14677 | 219.6416 | -1.1723 | 75.1833 | 75.1833 | 9.02
-0.2069 | 220.1287 | -1.6525 | 75.35 | 75.35 | 9.04
-0.22202 | 220.6153 | -1.7733 | 75.5166 | 75.5166 | 9.06
-0.20663 | 221.1023 | -1.6503 | 75.6833 | 75.6833 | 9.08
-0.19253 | 221.5892 | -1.5377 | 75.85 | 75.85 | 9.1
-0.17518 | 222.0758 | -1.3991 | 76.0166 | 76.0166 | 9.12
-0.17055 | 222.5628 | -1.3622 | 76.1832 | 76.1832 | 9.14
-0.20868 | 223.0501 | -1.6667 | 76.35 | 76.35 | 9.16
-0.21719 | 223.5371 | -1.7347 | 76.5167 | 76.5167 | 9.18
-0.2075 | 224.0235 | -1.6573 | 76.6832 | 76.6832 | 9.2
-0.19496 | 224.5104 | -1.5572 | 76.8499 | 76.8499 | 9.22
-0.17342 | 224.997 | -1.3851 | 77.0165 | 77.0165 | 9.24
-0.16634 | 225.4838 | -1.3285 | 77.1831 | 77.1831 | 9.26
-0.20831 | 225.9713 | -1.6637 | 77.35 | 77.35 | 9.28
-0.23299 | 226.4579 | -1.8609 | 77.5165 | 77.5165 | 9.3
-0.22835 | 226.9449 | -1.8238 | 77.6832 | 77.6832 | 9.32
-0.22546 | 226.9937 | -1.8007 | 77.6999 | 77.6999 | 9.322

## LOT2056_6
Specimen notes : Specimen note 1
Results Table 1
| Rate 1 | Tensile stress at Tensile strength | Tensile strain (Displacement) at Break (Standard) | Modulus (Automatic Young's) | Standard deviation of the slope at Modulus (Automatic Young's) | Displacement at Break (Standard) | Tensile displacement at Break (Standard) | Force at Tensile strength | Force at Break (Standard) | Tensile stress at Break (Standard) | Displacement at Tensile strength | Specimen note 1
| (mm/min) | (MPa) | (%) | (MPa) | (MPa) | (mm) | (mm) | (kN) | (kN) | (MPa) | (mm)
6 | 500 | 3.9745 | 209.4166 | 33.045 | 0.06405 | 71.6833 | 71.6833 | 0.03155 | -0.00052 | -0.06582 | 18.3498 | Large gauge. Slipped out of grips.
Results Table 2
Tensile stress | Tensile strain (Displacement) | Force | Tensile displacement | Displacement | Time
(MPa) | (%) | (N) | (mm) | (mm) | (s)
0.00623 | 0 | 0.04945 | 0 | 0 | 0
0.03425 | 0.06628 | 0.27184 | 0.02269 | 0.02269 | 0.02
0.13041 | 0.28922 | 1.0352 | 0.099 | 0.099 | 0.04
0.25566 | 0.66827 | 2.0294 | 0.22875 | 0.22875 | 0.06
0.42877 | 1.193 | 3.4036 | 0.40837 | 0.40837 | 0.08
0.62951 | 1.7987 | 4.9971 | 0.61569 | 0.61569 | 0.1
0.84143 | 2.4414 | 6.6794 | 0.83569 | 0.83569 | 0.12
1.0644 | 3.1062 | 8.4495 | 1.0633 | 1.0633 | 0.14
1.2662 | 3.756 | 10.0514 | 1.2857 | 1.2857 | 0.16
1.4237 | 4.3396 | 11.3016 | 1.4854 | 1.4854 | 0.18
1.5466 | 4.86 | 12.2767 | 1.6636 | 1.6636 | 0.2
1.6621 | 5.3467 | 13.1941 | 1.8302 | 1.8302 | 0.22
1.7578 | 5.8288 | 13.9533 | 1.9952 | 1.9952 | 0.24
1.8469 | 6.3185 | 14.6611 | 2.1628 | 2.1628 | 0.26
1.9356 | 6.8164 | 15.3647 | 2.3333 | 2.3333 | 0.28
2.0143 | 7.3174 | 15.9901 | 2.5048 | 2.5048 | 0.3
2.0785 | 7.8161 | 16.4992 | 2.6754 | 2.6754 | 0.32
2.1413 | 8.3101 | 16.9979 | 2.8446 | 2.8446 | 0.34
2.1936 | 8.8013 | 17.413 | 3.0127 | 3.0127 | 0.36
2.2512 | 9.2903 | 17.8703 | 3.1801 | 3.1801 | 0.38
2.2954 | 9.7783 | 18.2215 | 3.3471 | 3.3471 | 0.4
2.3084 | 10.2669 | 18.3243 | 3.5144 | 3.5144 | 0.42
2.3066 | 10.7554 | 18.3098 | 3.6816 | 3.6816 | 0.44
2.3159 | 11.2432 | 18.3842 | 3.8486 | 3.8486 | 0.46
2.3425 | 11.7315 | 18.595 | 4.0157 | 4.0157 | 0.48
2.3724 | 12.2192 | 18.8324 | 4.1826 | 4.1826 | 0.5
2.3986 | 12.7065 | 19.0405 | 4.3494 | 4.3494 | 0.52
2.4158 | 13.194 | 19.1771 | 4.5163 | 4.5163 | 0.54
2.4457 | 13.681 | 19.4142 | 4.683 | 4.683 | 0.56
2.4849 | 14.1678 | 19.7252 | 4.8496 | 4.8496 | 0.58
2.5161 | 14.6549 | 19.9733 | 5.0164 | 5.0164 | 0.6
2.5425 | 15.1422 | 20.1826 | 5.1832 | 5.1832 | 0.62
2.5666 | 15.629 | 20.3736 | 5.3498 | 5.3498 | 0.64
2.5918 | 16.1162 | 20.574 | 5.5166 | 5.5166 | 0.66
2.6291 | 16.6029 | 20.8704 | 5.6832 | 5.6832 | 0.68
2.6595 | 17.0895 | 21.1117 | 5.8498 | 5.8498 | 0.7
2.6828 | 17.5767 | 21.2965 | 6.0165 | 6.0165 | 0.72
2.7077 | 18.0638 | 21.4942 | 6.1833 | 6.1833 | 0.74
2.7367 | 18.5504 | 21.7246 | 6.3498 | 6.3498 | 0.76
2.7653 | 19.0374 | 21.9513 | 6.5165 | 6.5165 | 0.78
2.7953 | 19.5244 | 22.1895 | 6.6832 | 6.6832 | 0.8
2.8072 | 20.0111 | 22.2836 | 6.8498 | 6.8498 | 0.82
2.8241 | 20.4985 | 22.4183 | 7.0166 | 7.0166 | 0.84
2.8468 | 20.9854 | 22.5985 | 7.1833 | 7.1833 | 0.86
2.8721 | 21.472 | 22.7992 | 7.3499 | 7.3499 | 0.88
2.9005 | 21.959 | 23.0246 | 7.5166 | 7.5166 | 0.9
2.9381 | 22.4459 | 23.323 | 7.6833 | 7.6833 | 0.92
2.974 | 22.9327 | 23.6076 | 7.8499 | 7.8499 | 0.94
3.0148 | 23.4201 | 23.9317 | 8.0167 | 8.0167 | 0.96
3.0578 | 23.907 | 24.2732 | 8.1834 | 8.1834 | 0.98
3.0884 | 24.3936 | 24.5164 | 8.3499 | 8.3499 | 1
3.1222 | 24.8808 | 24.7842 | 8.5167 | 8.5167 | 1.02
3.1555 | 25.3677 | 25.0488 | 8.6834 | 8.6834 | 1.04
3.1899 | 25.8543 | 25.3219 | 8.8499 | 8.8499 | 1.06
3.2302 | 26.3415 | 25.6415 | 9.0167 | 9.0167 | 1.08
3.2649 | 26.8286 | 25.9167 | 9.1834 | 9.1834 | 1.1
3.2845 | 27.3152 | 26.0725 | 9.35 | 9.35 | 1.12
3.3123 | 27.8022 | 26.2933 | 9.5167 | 9.5167 | 1.14
3.3486 | 28.2891 | 26.5818 | 9.6834 | 9.6834 | 1.16
3.3821 | 28.7756 | 26.8471 | 9.8499 | 9.8499 | 1.18
3.4162 | 29.2627 | 27.1179 | 10.0166 | 10.0166 | 1.2
3.4436 | 29.7497 | 27.3361 | 10.1833 | 10.1833 | 1.22
3.4654 | 30.2363 | 27.5085 | 10.3499 | 10.3499 | 1.24
3.4959 | 30.7234 | 27.7508 | 10.5166 | 10.5166 | 1.26
3.5158 | 31.2104 | 27.9089 | 10.6833 | 10.6833 | 1.28
3.5336 | 31.697 | 28.0501 | 10.8499 | 10.8499 | 1.3
3.5492 | 32.1839 | 28.1737 | 11.0166 | 11.0166 | 1.32
3.5607 | 32.6707 | 28.2654 | 11.1832 | 11.1832 | 1.34
3.5869 | 33.1575 | 28.4731 | 11.3498 | 11.3498 | 1.36
3.6105 | 33.6446 | 28.6609 | 11.5166 | 11.5166 | 1.38
3.6286 | 34.1318 | 28.8045 | 11.6833 | 11.6833 | 1.4
3.6393 | 34.6184 | 28.8891 | 11.8499 | 11.8499 | 1.42
3.6541 | 35.1055 | 29.0063 | 12.0166 | 12.0166 | 1.44
3.6725 | 35.5925 | 29.1526 | 12.1833 | 12.1833 | 1.46
3.6993 | 36.0793 | 29.3651 | 12.3499 | 12.3499 | 1.48
3.7193 | 36.5662 | 29.5241 | 12.5166 | 12.5166 | 1.5
3.7285 | 37.0532 | 29.5975 | 12.6833 | 12.6833 | 1.52
3.7383 | 37.5398 | 29.6753 | 12.8499 | 12.8499 | 1.54
3.7553 | 38.0269 | 29.8101 | 13.0166 | 13.0166 | 1.56
3.7697 | 38.5139 | 29.9245 | 13.1833 | 13.1833 | 1.58
3.7773 | 39.0007 | 29.9847 | 13.3499 | 13.3499 | 1.6
3.7841 | 39.4878 | 30.0381 | 13.5167 | 13.5167 | 1.62
3.794 | 39.9748 | 30.1174 | 13.6834 | 13.6834 | 1.64
3.8198 | 40.4614 | 30.3216 | 13.8499 | 13.8499 | 1.66
3.8386 | 40.9485 | 30.4713 | 14.0167 | 14.0167 | 1.68
3.8488 | 41.4353 | 30.5521 | 14.1833 | 14.1833 | 1.7
3.8546 | 41.9221 | 30.598 | 14.3499 | 14.3499 | 1.72
3.8613 | 42.4091 | 30.6511 | 14.5166 | 14.5166 | 1.74
3.8788 | 42.8962 | 30.7907 | 14.6834 | 14.6834 | 1.76
3.895 | 43.3828 | 30.9187 | 14.8499 | 14.8499 | 1.78
3.9043 | 43.87 | 30.9928 | 15.0167 | 15.0167 | 1.8
3.9086 | 44.3569 | 31.0271 | 15.1834 | 15.1834 | 1.82
3.9167 | 44.8435 | 31.0911 | 15.3499 | 15.3499 | 1.84
3.9263 | 45.3305 | 31.1673 | 15.5166 | 15.5166 | 1.86
3.9311 | 45.8173 | 31.2058 | 15.6832 | 15.6832 | 1.88
3.9279 | 46.304 | 31.18 | 15.8499 | 15.8499 | 1.9
3.9234 | 46.791 | 31.1441 | 16.0166 | 16.0166 | 1.92
3.9301 | 47.278 | 31.1973 | 16.1833 | 16.1833 | 1.94
3.9399 | 47.7647 | 31.2753 | 16.3499 | 16.3499 | 1.96
3.9456 | 48.2519 | 31.3208 | 16.5166 | 16.5166 | 1.98
3.9507 | 48.7389 | 31.361 | 16.6833 | 16.6833 | 2
3.9551 | 49.2256 | 31.3956 | 16.8499 | 16.8499 | 2.02
3.9607 | 49.7128 | 31.4404 | 17.0167 | 17.0167 | 2.04
3.9692 | 50.1996 | 31.5082 | 17.1833 | 17.1833 | 2.06
3.9695 | 50.686 | 31.5102 | 17.3498 | 17.3498 | 2.08
3.9697 | 51.1731 | 31.5117 | 17.5166 | 17.5166 | 2.1
3.97 | 51.6603 | 31.5144 | 17.6833 | 17.6833 | 2.12
3.971 | 52.1471 | 31.5223 | 17.8499 | 17.8499 | 2.14
3.976 | 52.634 | 31.5619 | 18.0166 | 18.0166 | 2.16
3.9771 | 53.1208 | 31.5703 | 18.1833 | 18.1833 | 2.18
3.9745 | 53.6074 | 31.5497 | 18.3498 | 18.3498 | 2.2
3.9714 | 54.0947 | 31.5256 | 18.5166 | 18.5166 | 2.22
3.9752 | 54.5819 | 31.5553 | 18.6834 | 18.6834 | 2.24
3.9816 | 55.0685 | 31.6067 | 18.8499 | 18.8499 | 2.26
3.984 | 55.5556 | 31.625 | 19.0167 | 19.0167 | 2.28
3.9818 | 56.0424 | 31.6077 | 19.1833 | 19.1833 | 2.3
3.9811 | 56.5292 | 31.6021 | 19.3499 | 19.3499 | 2.32
3.9836 | 57.0163 | 31.6218 | 19.5167 | 19.5167 | 2.34
3.9914 | 57.5035 | 31.6842 | 19.6834 | 19.6834 | 2.36
3.9895 | 57.9901 | 31.6687 | 19.85 | 19.85 | 2.38
3.9793 | 58.477 | 31.5879 | 20.0167 | 20.0167 | 2.4
3.9668 | 58.964 | 31.4888 | 20.1834 | 20.1834 | 2.42
3.9525 | 59.4506 | 31.3751 | 20.3499 | 20.3499 | 2.44
3.9444 | 59.9377 | 31.3114 | 20.5167 | 20.5167 | 2.46
3.9383 | 60.4247 | 31.2628 | 20.6834 | 20.6834 | 2.48
3.9226 | 60.9111 | 31.1382 | 20.8499 | 20.8499 | 2.5
3.9162 | 61.3981 | 31.0874 | 21.0166 | 21.0166 | 2.52
3.9125 | 61.885 | 31.0575 | 21.1833 | 21.1833 | 2.54
3.9074 | 62.3718 | 31.017 | 21.3499 | 21.3499 | 2.56
3.9019 | 62.859 | 30.9737 | 21.5166 | 21.5166 | 2.58
3.8881 | 63.3458 | 30.864 | 21.6833 | 21.6833 | 2.6
3.8777 | 63.8325 | 30.7812 | 21.8499 | 21.8499 | 2.62
3.8754 | 64.3197 | 30.7633 | 22.0166 | 22.0166 | 2.64
3.8731 | 64.8068 | 30.7455 | 22.1834 | 22.1834 | 2.66
3.8601 | 65.2934 | 30.6421 | 22.3499 | 22.3499 | 2.68
3.8465 | 65.7802 | 30.5339 | 22.5166 | 22.5166 | 2.7
3.8344 | 66.2672 | 30.4378 | 22.6833 | 22.6833 | 2.72
3.8276 | 66.7537 | 30.384 | 22.8498 | 22.8498 | 2.74
3.8202 | 67.2411 | 30.3251 | 23.0166 | 23.0166 | 2.76
3.8031 | 67.7282 | 30.1893 | 23.1834 | 23.1834 | 2.78
3.7819 | 68.2148 | 30.0209 | 23.3499 | 23.3499 | 2.8
3.7677 | 68.702 | 29.9084 | 23.5167 | 23.5167 | 2.82
3.746 | 69.1889 | 29.7362 | 23.6834 | 23.6834 | 2.84
3.7166 | 69.6755 | 29.5026 | 23.8499 | 23.8499 | 2.86
3.685 | 70.1627 | 29.2518 | 24.0167 | 24.0167 | 2.88
3.6509 | 70.6496 | 28.9816 | 24.1834 | 24.1834 | 2.9
3.642 | 71.1362 | 28.9107 | 24.3499 | 24.3499 | 2.92
3.6468 | 71.6234 | 28.9488 | 24.5167 | 24.5167 | 2.94
3.651 | 72.1103 | 28.9817 | 24.6834 | 24.6834 | 2.96
3.6529 | 72.5971 | 28.9974 | 24.85 | 24.85 | 2.98
3.6513 | 73.0841 | 28.9845 | 25.0167 | 25.0167 | 3
3.6496 | 73.5711 | 28.9711 | 25.1834 | 25.1834 | 3.02
3.6552 | 74.0576 | 29.0156 | 25.3499 | 25.3499 | 3.04
3.6549 | 74.5446 | 29.0127 | 25.5166 | 25.5166 | 3.06
3.6439 | 75.0314 | 28.9253 | 25.6833 | 25.6833 | 3.08
3.635 | 75.5182 | 28.8548 | 25.8499 | 25.8499 | 3.1
3.6371 | 76.0051 | 28.8719 | 26.0166 | 26.0166 | 3.12
3.6406 | 76.4921 | 28.8992 | 26.1833 | 26.1833 | 3.14
3.6452 | 76.9787 | 28.9358 | 26.3498 | 26.3498 | 3.16
3.6463 | 77.4657 | 28.9446 | 26.5165 | 26.5165 | 3.18
3.6465 | 77.9526 | 28.9464 | 26.6832 | 26.6832 | 3.2
3.6495 | 78.4394 | 28.9704 | 26.8498 | 26.8498 | 3.22
3.6505 | 78.9267 | 28.9778 | 27.0166 | 27.0166 | 3.24
3.6444 | 79.4135 | 28.9295 | 27.1833 | 27.1833 | 3.26
3.6316 | 79.9001 | 28.8278 | 27.3498 | 27.3498 | 3.28
3.6159 | 80.3875 | 28.7035 | 27.5166 | 27.5166 | 3.3
3.5976 | 80.8744 | 28.5579 | 27.6833 | 27.6833 | 3.32
3.5842 | 81.361 | 28.4519 | 27.8499 | 27.8499 | 3.34
3.5637 | 81.848 | 28.2892 | 28.0166 | 28.0166 | 3.36
3.5449 | 82.3351 | 28.1397 | 28.1833 | 28.1833 | 3.38
3.5362 | 82.8219 | 28.0704 | 28.3499 | 28.3499 | 3.4
3.5299 | 83.309 | 28.0204 | 28.5167 | 28.5167 | 3.42
3.528 | 83.796 | 28.0055 | 28.6834 | 28.6834 | 3.44
3.5191 | 84.2826 | 27.9349 | 28.8499 | 28.8499 | 3.46
3.5005 | 84.7698 | 27.7876 | 29.0167 | 29.0167 | 3.48
3.4863 | 85.2569 | 27.6745 | 29.1834 | 29.1834 | 3.5
3.483 | 85.7437 | 27.6487 | 29.3501 | 29.3501 | 3.52
3.479 | 86.2306 | 27.6169 | 29.5167 | 29.5167 | 3.54
3.4719 | 86.7176 | 27.56 | 29.6834 | 29.6834 | 3.56
3.459 | 87.204 | 27.4581 | 29.8499 | 29.8499 | 3.58
3.4471 | 87.691 | 27.3636 | 30.0166 | 30.0166 | 3.6
3.4435 | 88.1779 | 27.3351 | 30.1833 | 30.1833 | 3.62
3.4451 | 88.6645 | 27.3471 | 30.3499 | 30.3499 | 3.64
3.4356 | 89.1517 | 27.2722 | 30.5166 | 30.5166 | 3.66
3.4223 | 89.6386 | 27.1668 | 30.6833 | 30.6833 | 3.68
3.4104 | 90.1252 | 27.0725 | 30.8499 | 30.8499 | 3.7
3.3875 | 90.6122 | 26.8905 | 31.0166 | 31.0166 | 3.72
3.3679 | 91.099 | 26.7346 | 31.1832 | 31.1832 | 3.74
3.3463 | 91.5856 | 26.5632 | 31.3497 | 31.3497 | 3.76
3.3261 | 92.0729 | 26.4031 | 31.5166 | 31.5166 | 3.78
3.3176 | 92.5597 | 26.3353 | 31.6832 | 31.6832 | 3.8
3.3075 | 93.0466 | 26.2549 | 31.8499 | 31.8499 | 3.82
3.299 | 93.5338 | 26.1877 | 32.0166 | 32.0166 | 3.84
3.2875 | 94.0209 | 26.0963 | 32.1834 | 32.1834 | 3.86
3.2649 | 94.5075 | 25.9173 | 32.3499 | 32.3499 | 3.88
3.2478 | 94.9945 | 25.7817 | 32.5166 | 32.5166 | 3.9
3.2428 | 95.4815 | 25.7419 | 32.6833 | 32.6833 | 3.92
3.235 | 95.9681 | 25.68 | 32.8499 | 32.8499 | 3.94
3.2242 | 96.4552 | 25.594 | 33.0166 | 33.0166 | 3.96
3.2065 | 96.9424 | 25.4533 | 33.1834 | 33.1834 | 3.98
3.1898 | 97.4288 | 25.3214 | 33.3499 | 33.3499 | 4
3.1776 | 97.9159 | 25.2243 | 33.5166 | 33.5166 | 4.02
3.1709 | 98.4031 | 25.1708 | 33.6834 | 33.6834 | 4.04
3.1593 | 98.8898 | 25.0792 | 33.85 | 33.85 | 4.06
3.1527 | 99.377 | 25.0265 | 34.0167 | 34.0167 | 4.08
3.1414 | 99.8638 | 24.9372 | 34.1834 | 34.1834 | 4.1
3.1287 | 100.3504 | 24.8363 | 34.3499 | 34.3499 | 4.12
3.1183 | 100.8375 | 24.7534 | 34.5167 | 34.5167 | 4.14
3.1062 | 101.3247 | 24.6576 | 34.6834 | 34.6834 | 4.16
3.0854 | 101.8113 | 24.492 | 34.85 | 34.85 | 4.18
3.08 | 102.298 | 24.4498 | 35.0166 | 35.0166 | 4.2
3.0755 | 102.7848 | 24.4134 | 35.1832 | 35.1832 | 4.22
3.0684 | 103.2714 | 24.3576 | 35.3498 | 35.3498 | 4.24
3.0659 | 103.7588 | 24.3373 | 35.5166 | 35.5166 | 4.26
3.0491 | 104.2457 | 24.2039 | 35.6833 | 35.6833 | 4.28
3.032 | 104.7323 | 24.0685 | 35.8499 | 35.8499 | 4.3
3.0192 | 105.2191 | 23.9668 | 36.0165 | 36.0165 | 4.32
3.0024 | 105.7061 | 23.8335 | 36.1832 | 36.1832 | 4.34
2.9828 | 106.1928 | 23.6775 | 36.3498 | 36.3498 | 4.36
2.9615 | 106.68 | 23.5089 | 36.5166 | 36.5166 | 4.38
2.9404 | 107.1669 | 23.3412 | 36.6832 | 36.6832 | 4.4
2.929 | 107.6535 | 23.2508 | 36.8498 | 36.8498 | 4.42
2.922 | 108.1407 | 23.1954 | 37.0166 | 37.0166 | 4.44
2.9047 | 108.628 | 23.0582 | 37.1834 | 37.1834 | 4.46
2.8812 | 109.1148 | 22.8715 | 37.35 | 37.35 | 4.48
2.8639 | 109.6019 | 22.7341 | 37.5167 | 37.5167 | 4.5
2.8466 | 110.0887 | 22.5967 | 37.6834 | 37.6834 | 4.52
2.8353 | 110.5753 | 22.5067 | 37.8499 | 37.8499 | 4.54
2.8209 | 111.0623 | 22.3928 | 38.0166 | 38.0166 | 4.56
2.7964 | 111.5494 | 22.1978 | 38.1834 | 38.1834 | 4.58
2.782 | 112.036 | 22.084 | 38.3499 | 38.3499 | 4.6
2.7708 | 112.5232 | 21.9946 | 38.5167 | 38.5167 | 4.62
2.7546 | 113.01 | 21.8665 | 38.6833 | 38.6833 | 4.64
2.7372 | 113.4967 | 21.7284 | 38.8499 | 38.8499 | 4.66
2.7118 | 113.9841 | 21.5263 | 39.0168 | 39.0168 | 4.68
2.6885 | 114.471 | 21.3412 | 39.1834 | 39.1834 | 4.7
2.6784 | 114.9576 | 21.261 | 39.35 | 39.35 | 4.72
2.6654 | 115.4446 | 21.158 | 39.5167 | 39.5167 | 4.74
2.6491 | 115.9314 | 21.0289 | 39.6833 | 39.6833 | 4.76
2.6294 | 116.418 | 20.8727 | 39.8499 | 39.8499 | 4.78
2.6123 | 116.9051 | 20.7365 | 40.0166 | 40.0166 | 4.8
2.5995 | 117.3923 | 20.6352 | 40.1834 | 40.1834 | 4.82
2.5943 | 117.8788 | 20.5936 | 40.3499 | 40.3499 | 4.84
2.5787 | 118.3658 | 20.47 | 40.5166 | 40.5166 | 4.86
2.5633 | 118.8528 | 20.3475 | 40.6833 | 40.6833 | 4.88
2.555 | 119.3394 | 20.2815 | 40.8499 | 40.8499 | 4.9
2.547 | 119.8263 | 20.2186 | 41.0166 | 41.0166 | 4.92
2.5448 | 120.3133 | 20.2011 | 41.1832 | 41.1832 | 4.94
2.5376 | 120.7997 | 20.1436 | 41.3497 | 41.3497 | 4.96
2.5159 | 121.2869 | 19.9717 | 41.5165 | 41.5165 | 4.98
2.4994 | 121.774 | 19.8406 | 41.6833 | 41.6833 | 5
2.4871 | 122.2608 | 19.7428 | 41.8499 | 41.8499 | 5.02
2.4674 | 122.7481 | 19.5866 | 42.0167 | 42.0167 | 5.04
2.4464 | 123.2351 | 19.42 | 42.1834 | 42.1834 | 5.06
2.4202 | 123.7217 | 19.2115 | 42.3499 | 42.3499 | 5.08
2.3966 | 124.2087 | 19.0244 | 42.5166 | 42.5166 | 5.1
2.384 | 124.6956 | 18.9242 | 42.6833 | 42.6833 | 5.12
2.3686 | 125.1822 | 18.8025 | 42.8499 | 42.8499 | 5.14
2.3454 | 125.6694 | 18.6183 | 43.0166 | 43.0166 | 5.16
2.3291 | 126.1563 | 18.4883 | 43.1833 | 43.1833 | 5.18
2.3143 | 126.6429 | 18.3715 | 43.3499 | 43.3499 | 5.2
2.3126 | 127.1301 | 18.3575 | 43.5166 | 43.5166 | 5.22
2.3147 | 127.6172 | 18.3746 | 43.6834 | 43.6834 | 5.24
2.3046 | 128.1038 | 18.2943 | 43.8499 | 43.8499 | 5.26
2.2944 | 128.5909 | 18.2133 | 44.0167 | 44.0167 | 5.28
2.2944 | 129.0779 | 18.2128 | 44.1834 | 44.1834 | 5.3
2.2918 | 129.5645 | 18.1925 | 44.3499 | 44.3499 | 5.32
2.2894 | 130.0517 | 18.1732 | 44.5167 | 44.5167 | 5.34
2.2852 | 130.5386 | 18.1403 | 44.6834 | 44.6834 | 5.36
2.2702 | 131.0252 | 18.0212 | 44.8499 | 44.8499 | 5.38
2.2636 | 131.5122 | 17.9684 | 45.0166 | 45.0166 | 5.4
2.2615 | 131.9991 | 17.9523 | 45.1833 | 45.1833 | 5.42
2.2536 | 132.4859 | 17.8895 | 45.3499 | 45.3499 | 5.44
2.2443 | 132.9731 | 17.8154 | 45.5167 | 45.5167 | 5.46
2.2351 | 133.46 | 17.7422 | 45.6834 | 45.6834 | 5.48
2.2266 | 133.9464 | 17.6752 | 45.8499 | 45.8499 | 5.5
2.2266 | 134.4334 | 17.6748 | 46.0166 | 46.0166 | 5.52
2.2254 | 134.9205 | 17.6654 | 46.1833 | 46.1833 | 5.54
2.208 | 135.4072 | 17.5273 | 46.3499 | 46.3499 | 5.56
2.1939 | 135.8941 | 17.4152 | 46.5166 | 46.5166 | 5.58
2.1875 | 136.3811 | 17.3649 | 46.6832 | 46.6832 | 5.6
2.183 | 136.8679 | 17.3289 | 46.8499 | 46.8499 | 5.62
2.1913 | 137.355 | 17.395 | 47.0166 | 47.0166 | 5.64
2.2009 | 137.8419 | 17.4711 | 47.1833 | 47.1833 | 5.66
2.2024 | 138.3287 | 17.4825 | 47.3499 | 47.3499 | 5.68
2.2128 | 138.8157 | 17.5654 | 47.5166 | 47.5166 | 5.7
2.1764 | 139.3027 | 17.2765 | 47.6833 | 47.6833 | 5.72
2.1246 | 139.7891 | 16.8654 | 47.8498 | 47.8498 | 5.74
2.1108 | 140.2762 | 16.7557 | 48.0166 | 48.0166 | 5.76
2.1076 | 140.7634 | 16.7303 | 48.1833 | 48.1833 | 5.78
2.1086 | 141.25 | 16.7384 | 48.3499 | 48.3499 | 5.8
2.1112 | 141.7371 | 16.7587 | 48.5166 | 48.5166 | 5.82
2.0391 | 142.2243 | 16.1864 | 48.6834 | 48.6834 | 5.84
1.9841 | 142.7109 | 15.7496 | 48.8499 | 48.8499 | 5.86
1.9742 | 143.1982 | 15.6714 | 49.0167 | 49.0167 | 5.88
1.9828 | 143.6852 | 15.7392 | 49.1834 | 49.1834 | 5.9
2.0121 | 144.1718 | 15.9722 | 49.35 | 49.35 | 5.92
2.0426 | 144.6585 | 16.2146 | 49.5166 | 49.5166 | 5.94
2.0588 | 145.1457 | 16.3433 | 49.6834 | 49.6834 | 5.96
2.0738 | 145.6323 | 16.4621 | 49.8499 | 49.8499 | 5.98
2.0785 | 146.1194 | 16.499 | 50.0167 | 50.0167 | 6
2.0659 | 146.6064 | 16.3994 | 50.1834 | 50.1834 | 6.02
2.0523 | 147.0928 | 16.2911 | 50.3499 | 50.3499 | 6.04
2.03 | 147.5802 | 16.1146 | 50.5167 | 50.5167 | 6.06
2.0101 | 148.0671 | 15.9561 | 50.6834 | 50.6834 | 6.08
2.0071 | 148.5537 | 15.9328 | 50.8499 | 50.8499 | 6.1
1.959 | 149.0407 | 15.5506 | 51.0166 | 51.0166 | 6.12
1.9016 | 149.5273 | 15.0954 | 51.1832 | 51.1832 | 6.14
1.8886 | 150.0138 | 14.9922 | 51.3497 | 51.3497 | 6.16
1.8973 | 150.5012 | 15.0612 | 51.5166 | 51.5166 | 6.18
1.9089 | 150.9883 | 15.1529 | 51.6833 | 51.6833 | 6.2
1.9234 | 151.4749 | 15.2685 | 51.8499 | 51.8499 | 6.22
1.9247 | 151.9619 | 15.2782 | 52.0166 | 52.0166 | 6.24
1.9155 | 152.4488 | 15.2051 | 52.1832 | 52.1832 | 6.26
1.9046 | 152.9355 | 15.119 | 52.3498 | 52.3498 | 6.28
1.8915 | 153.4228 | 15.0145 | 52.5166 | 52.5166 | 6.3
1.8887 | 153.9097 | 14.993 | 52.6833 | 52.6833 | 6.32
1.8907 | 154.3963 | 15.0089 | 52.8499 | 52.8499 | 6.34
1.878 | 154.8833 | 14.9075 | 53.0166 | 53.0166 | 6.36
1.8647 | 155.3705 | 14.8019 | 53.1833 | 53.1833 | 6.38
1.8526 | 155.8572 | 14.7064 | 53.3499 | 53.3499 | 6.4
1.831 | 156.3444 | 14.5347 | 53.5167 | 53.5167 | 6.42
1.8108 | 156.8313 | 14.3742 | 53.6834 | 53.6834 | 6.44
1.7054 | 157.3179 | 13.5378 | 53.8499 | 53.8499 | 6.46
1.5928 | 157.8051 | 12.6436 | 54.0167 | 54.0167 | 6.48
1.5565 | 158.2922 | 12.3559 | 54.1834 | 54.1834 | 6.5
1.5603 | 158.7788 | 12.3861 | 54.35 | 54.35 | 6.52
1.56 | 159.266 | 12.3834 | 54.5167 | 54.5167 | 6.54
1.5543 | 159.7529 | 12.338 | 54.6834 | 54.6834 | 6.56
1.5321 | 160.2395 | 12.1621 | 54.85 | 54.85 | 6.58
1.4385 | 160.7263 | 11.4186 | 55.0166 | 55.0166 | 6.6
1.3555 | 161.2135 | 10.7599 | 55.1834 | 55.1834 | 6.62
1.2974 | 161.7001 | 10.299 | 55.3499 | 55.3499 | 6.64
1.2388 | 162.187 | 9.8338 | 55.5166 | 55.5166 | 6.66
1.1871 | 162.674 | 9.4232 | 55.6833 | 55.6833 | 6.68
1.1385 | 163.1604 | 9.0373 | 55.8498 | 55.8498 | 6.7
1.099 | 163.6477 | 8.7236 | 56.0166 | 56.0166 | 6.72
1.0602 | 164.1347 | 8.4162 | 56.1833 | 56.1833 | 6.74
0.99105 | 164.6213 | 7.8671 | 56.3499 | 56.3499 | 6.76
0.88265 | 165.1081 | 7.0066 | 56.5165 | 56.5165 | 6.78
0.38398 | 165.595 | 3.048 | 56.6832 | 56.6832 | 6.8
-0.01788 | 166.0818 | -0.14191 | 56.8498 | 56.8498 | 6.82
-0.12619 | 166.5691 | -1.0017 | 57.0166 | 57.0166 | 6.84
-0.10504 | 167.0563 | -0.83385 | 57.1834 | 57.1834 | 6.86
-0.07061 | 167.5427 | -0.56048 | 57.3499 | 57.3499 | 6.88
-0.02978 | 168.0297 | -0.23638 | 57.5166 | 57.5166 | 6.9
-0.00285 | 168.5168 | -0.02261 | 57.6833 | 57.6833 | 6.92
0.00273 | 169.0036 | 0.02165 | 57.8499 | 57.8499 | 6.94
-0.03074 | 169.4907 | -0.24402 | 58.0167 | 58.0167 | 6.96
-0.10021 | 169.9775 | -0.7955 | 58.1833 | 58.1833 | 6.98
-0.11449 | 170.4641 | -0.90886 | 58.3499 | 58.3499 | 7
-0.08834 | 170.9513 | -0.70125 | 58.5166 | 58.5166 | 7.02
-0.06768 | 171.4384 | -0.53722 | 58.6834 | 58.6834 | 7.04
-0.05948 | 171.9252 | -0.47216 | 58.85 | 58.85 | 7.06
-0.02982 | 172.4123 | -0.2367 | 59.0167 | 59.0167 | 7.08
-0.00944 | 172.8993 | -0.07494 | 59.1834 | 59.1834 | 7.1
0.00744 | 173.3859 | 0.05905 | 59.35 | 59.35 | 7.12
0.02099 | 173.8729 | 0.1666 | 59.5167 | 59.5167 | 7.14
-0.01268 | 174.3598 | -0.10063 | 59.6834 | 59.6834 | 7.16
-0.09112 | 174.8464 | -0.72329 | 59.8499 | 59.8499 | 7.18
-0.10307 | 175.3336 | -0.81821 | 60.0167 | 60.0167 | 7.2
-0.08436 | 175.8205 | -0.66963 | 60.1834 | 60.1834 | 7.22
-0.06584 | 176.307 | -0.52265 | 60.3499 | 60.3499 | 7.24
-0.04561 | 176.7939 | -0.36209 | 60.5166 | 60.5166 | 7.26
-0.02745 | 177.2809 | -0.21793 | 60.6832 | 60.6832 | 7.28
-0.02458 | 177.7677 | -0.19511 | 60.8499 | 60.8499 | 7.3
-0.07569 | 178.2546 | -0.60081 | 61.0166 | 61.0166 | 7.32
-0.11082 | 178.7416 | -0.87972 | 61.1832 | 61.1832 | 7.34
-0.10392 | 179.2282 | -0.82491 | 61.3498 | 61.3498 | 7.36
-0.0807 | 179.7153 | -0.64057 | 61.5166 | 61.5166 | 7.38
-0.06047 | 180.2023 | -0.48004 | 61.6833 | 61.6833 | 7.4
-0.0364 | 180.6889 | -0.28895 | 61.8498 | 61.8498 | 7.42
-0.02496 | 181.1758 | -0.19813 | 62.0165 | 62.0165 | 7.44
-0.07598 | 181.663 | -0.60317 | 62.1833 | 62.1833 | 7.46
-0.11886 | 182.1498 | -0.94354 | 62.3499 | 62.3499 | 7.48
-0.11785 | 182.6371 | -0.93552 | 62.5167 | 62.5167 | 7.5
-0.10005 | 183.1241 | -0.79417 | 62.6834 | 62.6834 | 7.52
-0.08421 | 183.6106 | -0.66847 | 62.8499 | 62.8499 | 7.54
-0.07228 | 184.0978 | -0.57376 | 63.0167 | 63.0167 | 7.56
-0.04769 | 184.5848 | -0.3786 | 63.1834 | 63.1834 | 7.58
-0.01735 | 185.0716 | -0.1377 | 63.35 | 63.35 | 7.6
-0.06 | 185.5585 | -0.47625 | 63.5167 | 63.5167 | 7.62
-0.11466 | 186.0455 | -0.91019 | 63.6834 | 63.6834 | 7.64
-0.11463 | 186.5321 | -0.90997 | 63.8499 | 63.8499 | 7.66
-0.09468 | 187.0192 | -0.7516 | 64.0167 | 64.0167 | 7.68
-0.06901 | 187.5063 | -0.5478 | 64.1834 | 64.1834 | 7.7
-0.04776 | 187.9929 | -0.37909 | 64.35 | 64.35 | 7.72
-0.06308 | 188.4801 | -0.50077 | 64.5167 | 64.5167 | 7.74
-0.10322 | 188.9669 | -0.81937 | 64.6834 | 64.6834 | 7.76
-0.10382 | 189.4535 | -0.82413 | 64.8499 | 64.8499 | 7.78
-0.08652 | 189.9404 | -0.6868 | 65.0166 | 65.0166 | 7.8
-0.06475 | 190.4274 | -0.51398 | 65.1833 | 65.1833 | 7.82
-0.05804 | 190.9138 | -0.46069 | 65.3498 | 65.3498 | 7.84
-0.0474 | 191.401 | -0.37626 | 65.5166 | 65.5166 | 7.86
-0.042 | 191.8881 | -0.33343 | 65.6833 | 65.6833 | 7.88
-0.1048 | 192.3749 | -0.83195 | 65.8499 | 65.8499 | 7.9
-0.13603 | 192.8621 | -1.0798 | 66.0167 | 66.0167 | 7.92
-0.12901 | 193.3488 | -1.0241 | 66.1833 | 66.1833 | 7.94
-0.10579 | 193.8354 | -0.83976 | 66.3499 | 66.3499 | 7.96
-0.08485 | 194.3224 | -0.67355 | 66.5165 | 66.5165 | 7.98
-0.06858 | 194.8093 | -0.54439 | 66.6832 | 66.6832 | 8
-0.05836 | 195.2959 | -0.46325 | 66.8498 | 66.8498 | 8.02
-0.05103 | 195.7831 | -0.40506 | 67.0165 | 67.0165 | 8.04
-0.10521 | 196.2702 | -0.8352 | 67.1833 | 67.1833 | 8.06
-0.14131 | 196.7568 | -1.1218 | 67.3499 | 67.3499 | 8.08
-0.13239 | 197.2442 | -1.0509 | 67.5167 | 67.5167 | 8.1
-0.10111 | 197.7311 | -0.80261 | 67.6834 | 67.6834 | 8.12
-0.09243 | 198.2177 | -0.7337 | 67.8499 | 67.8499 | 8.14
-0.07396 | 198.7049 | -0.58712 | 68.0167 | 68.0167 | 8.16
-0.0545 | 199.1917 | -0.43263 | 68.1833 | 68.1833 | 8.18
-0.04279 | 199.6782 | -0.33965 | 68.3499 | 68.3499 | 8.2
-0.02706 | 200.1654 | -0.21478 | 68.5166 | 68.5166 | 8.22
-0.08643 | 200.6525 | -0.68606 | 68.6834 | 68.6834 | 8.24
-0.15552 | 201.1391 | -1.2346 | 68.8499 | 68.8499 | 8.26
-0.14887 | 201.6263 | -1.1817 | 69.0167 | 69.0167 | 8.28
-0.12487 | 202.1132 | -0.99124 | 69.1834 | 69.1834 | 8.3
-0.11759 | 202.5999 | -0.9334 | 69.3499 | 69.3499 | 8.32
-0.10304 | 203.0872 | -0.81796 | 69.5167 | 69.5167 | 8.34
-0.08764 | 203.5741 | -0.6957 | 69.6834 | 69.6834 | 8.36
-0.06454 | 204.0605 | -0.51234 | 69.8499 | 69.8499 | 8.38
-0.04237 | 204.5475 | -0.33635 | 70.0166 | 70.0166 | 8.4
-0.07071 | 205.0343 | -0.56128 | 70.1832 | 70.1832 | 8.42
-0.17073 | 205.5211 | -1.3553 | 70.3499 | 70.3499 | 8.44
-0.18409 | 206.0082 | -1.4613 | 70.5166 | 70.5166 | 8.46
-0.16002 | 206.4954 | -1.2702 | 70.6834 | 70.6834 | 8.48
-0.14008 | 206.9818 | -1.112 | 70.8499 | 70.8499 | 8.5
-0.11589 | 207.4689 | -0.91998 | 71.0166 | 71.0166 | 8.52
-0.10701 | 207.9561 | -0.84944 | 71.1834 | 71.1834 | 8.54
-0.09283 | 208.4427 | -0.73693 | 71.3499 | 71.3499 | 8.56
-0.07053 | 208.9296 | -0.55988 | 71.5166 | 71.5166 | 8.58
-0.06582 | 209.4166 | -0.52251 | 71.6833 | 71.6833 | 8.6
-0.12626 | 209.9032 | -1.0023 | 71.8499 | 71.8499 | 8.62
-0.20045 | 210.3903 | -1.5912 | 72.0166 | 72.0166 | 8.64
-0.20757 | 210.8775 | -1.6477 | 72.1834 | 72.1834 | 8.66
-0.18785 | 211.218 | -1.4912 | 72.2999 | 72.2999 | 8.674

## LOT2056_7
Specimen notes : Specimen note 1
Results Table 1
| Rate 1 | Tensile stress at Tensile strength | Tensile strain (Displacement) at Break (Standard) | Modulus (Automatic Young's) | Standard deviation of the slope at Modulus (Automatic Young's) | Displacement at Break (Standard) | Tensile displacement at Break (Standard) | Force at Tensile strength | Force at Break (Standard) | Tensile stress at Break (Standard) | Displacement at Tensile strength | Specimen note 1
| (mm/min) | (MPa) | (%) | (MPa) | (MPa) | (mm) | (mm) | (kN) | (kN) | (MPa) | (mm)
7 | 500 | 2.434 | 163.1608 | 21.8864 | 0.03832 | 56.4792 | 55.8499 | 0.01852 | 0.00158 | 0.20729 | 13.646 | Large gauge. 1 bubble at bottom. Bottom not fully formed, ran out of material in cylinder. Slipped out of grips.
Results Table 2
Tensile stress | Tensile strain (Displacement) | Force | Tensile displacement | Displacement | Time
(MPa) | (%) | (N) | (mm) | (mm) | (s)
0.00025 | 0 | 0.00193 | 0 | 0.62931 | 0
0.02884 | 0.0661 | 0.21937 | 0.02262 | 0.65194 | 0.02
0.1203 | 0.2894 | 0.91522 | 0.09906 | 0.72837 | 0.04
0.22558 | 0.66809 | 1.7161 | 0.22869 | 0.858 | 0.06
0.34496 | 1.194 | 2.6243 | 0.40869 | 1.038 | 0.08
0.45355 | 1.8025 | 3.4504 | 0.617 | 1.2463 | 0.1
0.58247 | 2.448 | 4.4312 | 0.83794 | 1.4672 | 0.12
0.72883 | 3.1153 | 5.5447 | 1.0664 | 1.6957 | 0.14
0.86133 | 3.7597 | 6.5527 | 1.2869 | 1.9163 | 0.16
0.96299 | 4.3365 | 7.3261 | 1.4844 | 2.1137 | 0.18
1.0423 | 4.8534 | 7.9295 | 1.6613 | 2.2906 | 0.2
1.1287 | 5.3409 | 8.5871 | 1.8282 | 2.4575 | 0.22
1.2149 | 5.8246 | 9.2428 | 1.9937 | 2.6231 | 0.24
1.2869 | 6.3165 | 9.79 | 2.1621 | 2.7914 | 0.26
1.3513 | 6.816 | 10.2803 | 2.3331 | 2.9624 | 0.28
1.4041 | 7.3171 | 10.6819 | 2.5046 | 3.1339 | 0.3
1.4411 | 7.8155 | 10.9636 | 2.6753 | 3.3046 | 0.32
1.4932 | 8.3101 | 11.3597 | 2.8446 | 3.4739 | 0.34
1.5452 | 8.8009 | 11.755 | 3.0126 | 3.6419 | 0.36
1.5897 | 9.2899 | 12.0941 | 3.1799 | 3.8093 | 0.38
1.6375 | 9.7783 | 12.4573 | 3.3471 | 3.9764 | 0.4
1.6773 | 10.2664 | 12.7605 | 3.5142 | 4.1435 | 0.42
1.7093 | 10.755 | 13.0035 | 3.6814 | 4.3107 | 0.44
1.7579 | 11.2438 | 13.3733 | 3.8487 | 4.4781 | 0.46
1.7958 | 11.7315 | 13.6621 | 4.0157 | 4.645 | 0.48
1.8322 | 12.2186 | 13.9389 | 4.1824 | 4.8117 | 0.5
1.8709 | 12.7063 | 14.2335 | 4.3494 | 4.9787 | 0.52
1.8978 | 13.1935 | 14.4374 | 4.5161 | 5.1454 | 0.54
1.9282 | 13.6808 | 14.6691 | 4.6829 | 5.3122 | 0.56
1.9643 | 14.1683 | 14.9434 | 4.8498 | 5.4791 | 0.58
1.9881 | 14.6549 | 15.1247 | 5.0164 | 5.6457 | 0.6
2.0084 | 15.1417 | 15.2795 | 5.183 | 5.8123 | 0.62
2.0391 | 15.629 | 15.5123 | 5.3498 | 5.9791 | 0.64
2.0602 | 16.116 | 15.6734 | 5.5165 | 6.1458 | 0.66
2.088 | 16.6028 | 15.8844 | 5.6831 | 6.3124 | 0.68
2.1147 | 17.0899 | 16.0876 | 5.8499 | 6.4792 | 0.7
2.1271 | 17.5765 | 16.1824 | 6.0164 | 6.6457 | 0.72
2.1447 | 18.0635 | 16.3158 | 6.1831 | 6.8124 | 0.74
2.171 | 18.551 | 16.5158 | 6.35 | 6.9793 | 0.76
2.1828 | 19.0379 | 16.6062 | 6.5167 | 7.146 | 0.78
2.2049 | 19.5245 | 16.774 | 6.6833 | 7.3126 | 0.8
2.2193 | 20.0115 | 16.8838 | 6.8499 | 7.4793 | 0.82
2.2274 | 20.4983 | 16.9454 | 7.0166 | 7.6459 | 0.84
2.2492 | 20.9852 | 17.1111 | 7.1833 | 7.8126 | 0.86
2.2649 | 21.4726 | 17.2302 | 7.3501 | 7.9794 | 0.88
2.2763 | 21.9594 | 17.3176 | 7.5167 | 8.146 | 0.9
2.2903 | 22.4461 | 17.4238 | 7.6833 | 8.3126 | 0.92
2.294 | 22.9333 | 17.4516 | 7.8501 | 8.4794 | 0.94
2.2979 | 23.4201 | 17.4812 | 8.0167 | 8.646 | 0.96
2.3135 | 23.907 | 17.6002 | 8.1834 | 8.8127 | 0.98
2.3218 | 24.3942 | 17.6631 | 8.3501 | 8.9794 | 1
2.3294 | 24.8811 | 17.7208 | 8.5168 | 9.1461 | 1.02
2.3375 | 25.3677 | 17.7828 | 8.6834 | 9.3127 | 1.04
2.3393 | 25.8545 | 17.7964 | 8.85 | 9.4793 | 1.06
2.3466 | 26.3411 | 17.8521 | 9.0166 | 9.6459 | 1.08
2.3622 | 26.8279 | 17.9711 | 9.1832 | 9.8125 | 1.1
2.3627 | 27.3152 | 17.9746 | 9.35 | 9.9793 | 1.12
2.3668 | 27.802 | 18.0058 | 9.5166 | 10.1459 | 1.14
2.3732 | 28.289 | 18.0544 | 9.6833 | 10.3126 | 1.16
2.3741 | 28.7761 | 18.0614 | 9.8501 | 10.4794 | 1.18
2.3864 | 29.2627 | 18.1549 | 10.0166 | 10.6459 | 1.2
2.3924 | 29.7495 | 18.2003 | 10.1832 | 10.8126 | 1.22
2.3909 | 30.2365 | 18.189 | 10.3499 | 10.9793 | 1.24
2.3948 | 30.7232 | 18.2191 | 10.5166 | 11.1459 | 1.26
2.4029 | 31.2098 | 18.28 | 10.6831 | 11.3124 | 1.28
2.4009 | 31.6972 | 18.2649 | 10.8499 | 11.4793 | 1.3
2.4074 | 32.1841 | 18.3145 | 11.0166 | 11.6459 | 1.32
2.4045 | 32.6709 | 18.2921 | 11.1832 | 11.8126 | 1.34
2.4023 | 33.158 | 18.2761 | 11.35 | 11.9793 | 1.36
2.4112 | 33.6448 | 18.3436 | 11.5166 | 12.1459 | 1.38
2.4195 | 34.1316 | 18.4064 | 11.6832 | 12.3126 | 1.4
2.4209 | 34.6189 | 18.4173 | 11.8501 | 12.4794 | 1.42
2.43 | 35.1055 | 18.4864 | 12.0166 | 12.6459 | 1.44
2.4247 | 35.5923 | 18.4463 | 12.1832 | 12.8126 | 1.46
2.4234 | 36.0795 | 18.436 | 12.35 | 12.9793 | 1.48
2.4355 | 36.5662 | 18.5286 | 12.5166 | 13.1459 | 1.5
2.4358 | 37.0532 | 18.5307 | 12.6833 | 13.3126 | 1.52
2.4334 | 37.5403 | 18.5122 | 12.8501 | 13.4794 | 1.54
2.434 | 38.0271 | 18.5172 | 13.0167 | 13.646 | 1.56
2.4289 | 38.5141 | 18.4779 | 13.1834 | 13.8127 | 1.58
2.4336 | 39.0011 | 18.5141 | 13.3501 | 13.9794 | 1.6
2.4386 | 39.4878 | 18.552 | 13.5167 | 14.146 | 1.62
2.4299 | 39.9746 | 18.4859 | 13.6833 | 14.3126 | 1.64
2.4266 | 40.4616 | 18.4607 | 13.85 | 14.4793 | 1.66
2.4271 | 40.9485 | 18.4646 | 14.0167 | 14.646 | 1.68
2.4272 | 41.4353 | 18.465 | 14.1833 | 14.8126 | 1.7
2.4309 | 41.9226 | 18.4931 | 14.3501 | 14.9794 | 1.72
2.4307 | 42.4093 | 18.492 | 14.5167 | 15.146 | 1.74
2.4179 | 42.896 | 18.3946 | 14.6833 | 15.3126 | 1.76
2.415 | 43.3832 | 18.3721 | 14.8501 | 15.4794 | 1.78
2.4162 | 43.8698 | 18.3816 | 15.0166 | 15.6459 | 1.8
2.4101 | 44.3565 | 18.3349 | 15.1832 | 15.8126 | 1.82
2.4091 | 44.8437 | 18.3277 | 15.35 | 15.9793 | 1.84
2.3988 | 45.3303 | 18.249 | 15.5166 | 16.1459 | 1.86
2.3858 | 45.8171 | 18.1504 | 15.6832 | 16.3125 | 1.88
2.3892 | 46.3042 | 18.1761 | 15.8499 | 16.4793 | 1.9
2.3815 | 46.7912 | 18.1173 | 16.0166 | 16.6459 | 1.92
2.3746 | 47.278 | 18.0646 | 16.1833 | 16.8126 | 1.94
2.3715 | 47.7651 | 18.0414 | 16.35 | 16.9793 | 1.96
2.3594 | 48.2521 | 17.9495 | 16.5167 | 17.146 | 1.98
2.3566 | 48.7385 | 17.9283 | 16.6832 | 17.3125 | 2
2.3596 | 49.2258 | 17.9512 | 16.85 | 17.4793 | 2.02
2.3487 | 49.7126 | 17.8676 | 17.0166 | 17.6459 | 2.04
2.3383 | 50.1994 | 17.7886 | 17.1833 | 17.8126 | 2.06
2.3352 | 50.6865 | 17.7655 | 17.35 | 17.9793 | 2.08
2.3271 | 51.1731 | 17.7039 | 17.5166 | 18.1459 | 2.1
2.3291 | 51.6599 | 17.7186 | 17.6832 | 18.3125 | 2.12
2.3279 | 52.1472 | 17.7095 | 17.85 | 18.4793 | 2.14
2.3178 | 52.6342 | 17.633 | 18.0167 | 18.646 | 2.16
2.3168 | 53.1213 | 17.6251 | 18.1834 | 18.8128 | 2.18
2.3196 | 53.6081 | 17.6464 | 18.3501 | 18.9794 | 2.2
2.3115 | 54.0947 | 17.5848 | 18.5166 | 19.1459 | 2.22
2.3142 | 54.5815 | 17.6057 | 18.6833 | 19.3126 | 2.24
2.3066 | 55.0688 | 17.5476 | 18.8501 | 19.4794 | 2.26
2.2957 | 55.5558 | 17.465 | 19.0167 | 19.6461 | 2.28
2.2968 | 56.0426 | 17.4735 | 19.1834 | 19.8127 | 2.3
2.2942 | 56.5295 | 17.4529 | 19.3501 | 19.9794 | 2.32
2.286 | 57.0161 | 17.3906 | 19.5166 | 20.1459 | 2.34
2.2843 | 57.5031 | 17.3784 | 19.6833 | 20.3126 | 2.36
2.2748 | 57.9906 | 17.3054 | 19.8502 | 20.4795 | 2.38
2.2683 | 58.477 | 17.2561 | 20.0167 | 20.646 | 2.4
2.2666 | 58.9636 | 17.2433 | 20.1833 | 20.8126 | 2.42
2.2516 | 59.4506 | 17.1293 | 20.3499 | 20.9793 | 2.44
2.2324 | 59.9374 | 16.9831 | 20.5166 | 21.1459 | 2.46
2.2231 | 60.4243 | 16.9127 | 20.6832 | 21.3126 | 2.48
2.21 | 60.9115 | 16.8127 | 20.85 | 21.4793 | 2.5
2.2055 | 61.3981 | 16.7788 | 21.0166 | 21.6459 | 2.52
2.2032 | 61.8849 | 16.7607 | 21.1832 | 21.8125 | 2.54
2.191 | 62.3722 | 16.668 | 21.35 | 21.9793 | 2.56
2.1891 | 62.8591 | 16.654 | 21.5167 | 22.146 | 2.58
2.1901 | 63.3459 | 16.6617 | 21.6833 | 22.3126 | 2.6
2.1847 | 63.8329 | 16.6206 | 21.85 | 22.4793 | 2.62
2.1834 | 64.3193 | 16.6103 | 22.0165 | 22.6458 | 2.64
2.1739 | 64.8063 | 16.5383 | 22.1832 | 22.8125 | 2.66
2.1589 | 65.2936 | 16.4237 | 22.35 | 22.9793 | 2.68
2.1553 | 65.7806 | 16.3968 | 22.5167 | 23.146 | 2.7
2.1522 | 66.2672 | 16.3732 | 22.6833 | 23.3126 | 2.72
2.141 | 66.7545 | 16.2882 | 22.8501 | 23.4794 | 2.74
2.1352 | 67.2411 | 16.2438 | 23.0166 | 23.6459 | 2.76
2.1258 | 67.7282 | 16.1726 | 23.1834 | 23.8127 | 2.78
2.1159 | 68.2152 | 16.0965 | 23.3501 | 23.9794 | 2.8
2.1178 | 68.702 | 16.1111 | 23.5167 | 24.146 | 2.82
2.1071 | 69.1887 | 16.0297 | 23.6833 | 24.3126 | 2.84
2.0917 | 69.6759 | 15.9129 | 23.8501 | 24.4794 | 2.86
2.0839 | 70.1627 | 15.8535 | 24.0167 | 24.646 | 2.88
2.0744 | 70.6495 | 15.7809 | 24.1833 | 24.8126 | 2.9
2.066 | 71.1368 | 15.7174 | 24.3501 | 24.9794 | 2.92
2.063 | 71.6234 | 15.6945 | 24.5167 | 25.146 | 2.94
2.0419 | 72.1102 | 15.5335 | 24.6833 | 25.3126 | 2.96
2.0267 | 72.5973 | 15.4182 | 24.8501 | 25.4794 | 2.98
2.0166 | 73.0837 | 15.3413 | 25.0166 | 25.6459 | 3
1.9977 | 73.5707 | 15.198 | 25.1833 | 25.8126 | 3.02
1.9868 | 74.058 | 15.1144 | 25.3501 | 25.9794 | 3.04
1.9647 | 74.5448 | 14.9469 | 25.5167 | 26.146 | 3.06
1.9375 | 75.0312 | 14.7395 | 25.6832 | 26.3125 | 3.08
1.9219 | 75.518 | 14.6208 | 25.8498 | 26.4791 | 3.1
1.9137 | 76.005 | 14.5585 | 26.0165 | 26.6458 | 3.12
1.8997 | 76.4919 | 14.4522 | 26.1832 | 26.8125 | 3.14
1.8885 | 76.9792 | 14.3673 | 26.35 | 26.9793 | 3.16
1.8703 | 77.4659 | 14.2282 | 26.5166 | 27.1459 | 3.18
1.8499 | 77.9526 | 14.0733 | 26.6832 | 27.3125 | 3.2
1.8376 | 78.4399 | 13.9799 | 26.85 | 27.4793 | 3.22
1.828 | 78.9267 | 13.907 | 27.0166 | 27.6459 | 3.24
1.8101 | 79.4135 | 13.7708 | 27.1833 | 27.8126 | 3.26
1.7988 | 79.9007 | 13.6848 | 27.35 | 27.9793 | 3.28
1.7804 | 80.3873 | 13.5444 | 27.5166 | 28.1459 | 3.3
1.7703 | 80.8744 | 13.4676 | 27.6833 | 28.3126 | 3.32
1.7665 | 81.3615 | 13.4389 | 27.8501 | 28.4794 | 3.34
1.7539 | 81.8483 | 13.3428 | 28.0167 | 28.646 | 3.36
1.7412 | 82.3353 | 13.2462 | 28.1834 | 28.8127 | 3.38
1.7338 | 82.8224 | 13.1899 | 28.3501 | 28.9794 | 3.4
1.7227 | 83.3092 | 13.1058 | 28.5167 | 29.1461 | 3.42
1.7185 | 83.7962 | 13.0738 | 28.6834 | 29.3127 | 3.44
1.7101 | 84.2832 | 13.0098 | 28.8501 | 29.4794 | 3.46
1.6976 | 84.7698 | 12.915 | 29.0167 | 29.646 | 3.48
1.6916 | 85.2565 | 12.8689 | 29.1833 | 29.8126 | 3.5
1.6906 | 85.7437 | 12.8614 | 29.3501 | 29.9794 | 3.52
1.6827 | 86.2303 | 12.8014 | 29.5166 | 30.1459 | 3.54
1.674 | 86.7171 | 12.7353 | 29.6833 | 30.3126 | 3.56
1.6591 | 87.2044 | 12.6215 | 29.8501 | 30.4794 | 3.58
1.644 | 87.691 | 12.5065 | 30.0166 | 30.6459 | 3.6
1.6393 | 88.1778 | 12.4709 | 30.1832 | 30.8126 | 3.62
1.6199 | 88.6649 | 12.3238 | 30.35 | 30.9793 | 3.64
1.5908 | 89.1515 | 12.102 | 30.5166 | 31.1459 | 3.66
1.575 | 89.6381 | 11.9817 | 30.6831 | 31.3124 | 3.68
1.555 | 90.1254 | 11.8295 | 30.8499 | 31.4792 | 3.7
1.534 | 90.6122 | 11.6704 | 31.0166 | 31.6459 | 3.72
1.5253 | 91.099 | 11.6037 | 31.1832 | 31.8125 | 3.74
1.5089 | 91.5861 | 11.479 | 31.3499 | 31.9792 | 3.76
1.4927 | 92.0733 | 11.3555 | 31.5167 | 32.146 | 3.78
1.4773 | 92.5601 | 11.2387 | 31.6833 | 32.3126 | 3.8
1.4563 | 93.0472 | 11.0788 | 31.85 | 32.4794 | 3.82
1.4427 | 93.5338 | 10.9757 | 32.0166 | 32.6459 | 3.84
1.4338 | 94.0206 | 10.9079 | 32.1832 | 32.8126 | 3.86
1.3985 | 94.5077 | 10.6394 | 32.35 | 32.9793 | 3.88
1.336 | 94.9945 | 10.1638 | 32.5166 | 33.1459 | 3.9
1.272 | 95.4815 | 9.6768 | 32.6833 | 33.3126 | 3.92
1.2292 | 95.9686 | 9.3517 | 32.8501 | 33.4794 | 3.94
1.2217 | 96.4554 | 9.2943 | 33.0167 | 33.646 | 3.96
1.2326 | 96.9424 | 9.3772 | 33.1834 | 33.8127 | 3.98
1.2386 | 97.4295 | 9.4229 | 33.3501 | 33.9794 | 4
1.2526 | 97.9163 | 9.5292 | 33.5168 | 34.1461 | 4.02
1.2637 | 98.4029 | 9.6138 | 33.6833 | 34.3126 | 4.04
1.2668 | 98.8902 | 9.6376 | 33.8501 | 34.4794 | 4.06
1.2785 | 99.377 | 9.7261 | 34.0168 | 34.6461 | 4.08
1.2836 | 99.8638 | 9.7652 | 34.1834 | 34.8127 | 4.1
1.2928 | 100.3505 | 9.8354 | 34.35 | 34.9793 | 4.12
1.3115 | 100.837 | 9.9776 | 34.5165 | 35.1458 | 4.14
1.3267 | 101.3238 | 10.0926 | 34.6831 | 35.3124 | 4.16
1.3343 | 101.8114 | 10.1505 | 34.8501 | 35.4794 | 4.18
1.3485 | 102.2982 | 10.2592 | 35.0167 | 35.646 | 4.2
1.3571 | 102.785 | 10.3243 | 35.1833 | 35.8126 | 4.22
1.3668 | 103.2718 | 10.3981 | 35.3499 | 35.9792 | 4.24
1.3842 | 103.7584 | 10.5301 | 35.5165 | 36.1458 | 4.26
1.3895 | 104.2454 | 10.5708 | 35.6832 | 36.3125 | 4.28
1.3939 | 104.7325 | 10.6045 | 35.8499 | 36.4792 | 4.3
1.3991 | 105.2193 | 10.6439 | 36.0166 | 36.6459 | 4.32
1.4002 | 105.7059 | 10.6525 | 36.1831 | 36.8124 | 4.34
1.4027 | 106.1932 | 10.6716 | 36.3499 | 36.9792 | 4.36
1.4108 | 106.6804 | 10.7327 | 36.5167 | 37.146 | 4.38
1.4123 | 107.1671 | 10.7442 | 36.6833 | 37.3126 | 4.4
1.4244 | 107.6544 | 10.8367 | 36.8501 | 37.4794 | 4.42
1.4315 | 108.1411 | 10.8906 | 37.0167 | 37.646 | 4.44
1.4331 | 108.6278 | 10.9027 | 37.1833 | 37.8126 | 4.46
1.428 | 109.115 | 10.8635 | 37.3501 | 37.9794 | 4.48
1.4234 | 109.6016 | 10.8289 | 37.5166 | 38.1459 | 4.5
1.4142 | 110.0885 | 10.7584 | 37.6833 | 38.3126 | 4.52
1.4122 | 110.5757 | 10.7435 | 37.8501 | 38.4794 | 4.54
1.4049 | 111.0625 | 10.6879 | 38.0167 | 38.646 | 4.56
1.3889 | 111.5493 | 10.5665 | 38.1833 | 38.8126 | 4.58
1.3805 | 112.0366 | 10.502 | 38.3501 | 38.9794 | 4.6
1.381 | 112.5233 | 10.5063 | 38.5167 | 39.1461 | 4.62
1.3814 | 113.0101 | 10.5092 | 38.6834 | 39.3127 | 4.64
1.386 | 113.4971 | 10.5442 | 38.8501 | 39.4794 | 4.66
1.3822 | 113.9839 | 10.5152 | 39.0167 | 39.646 | 4.68
1.3704 | 114.4703 | 10.4253 | 39.1832 | 39.8125 | 4.7
1.3745 | 114.9576 | 10.4566 | 39.35 | 39.9793 | 4.72
1.3716 | 115.4446 | 10.4347 | 39.5167 | 40.146 | 4.74
1.3696 | 115.9314 | 10.4195 | 39.6833 | 40.3126 | 4.76
1.3564 | 116.4187 | 10.3191 | 39.8501 | 40.4794 | 4.78
1.331 | 116.9051 | 10.1253 | 40.0166 | 40.6459 | 4.8
1.3184 | 117.3919 | 10.0302 | 40.1832 | 40.8126 | 4.82
1.312 | 117.879 | 9.9816 | 40.35 | 40.9793 | 4.84
1.2793 | 118.3656 | 9.7327 | 40.5166 | 41.1459 | 4.86
1.1933 | 118.8522 | 9.0786 | 40.6831 | 41.3124 | 4.88
1.0734 | 119.3394 | 8.1659 | 40.8499 | 41.4792 | 4.9
0.9704 | 119.8263 | 7.3824 | 41.0166 | 41.6459 | 4.92
0.91916 | 120.3133 | 6.9926 | 41.1832 | 41.8126 | 4.94
0.89489 | 120.8006 | 6.808 | 41.3501 | 41.9794 | 4.96
0.86055 | 121.2876 | 6.5467 | 41.5167 | 42.1461 | 4.98
0.82549 | 121.774 | 6.28 | 41.6832 | 42.3126 | 5
0.78231 | 122.2611 | 5.9515 | 41.85 | 42.4793 | 5.02
0.71569 | 122.7479 | 5.4447 | 42.0166 | 42.6459 | 5.04
0.4996 | 123.2347 | 3.8007 | 42.1833 | 42.8126 | 5.06
0.22425 | 123.722 | 1.706 | 42.3501 | 42.9794 | 5.08
0.02632 | 124.2086 | 0.20021 | 42.5166 | 43.1459 | 5.1
-0.02865 | 124.6954 | -0.21795 | 42.6833 | 43.3126 | 5.12
-0.02162 | 125.1824 | -0.16448 | 42.8499 | 43.4792 | 5.14
-0.00769 | 125.6694 | -0.05851 | 43.0166 | 43.6459 | 5.16
0.00726 | 126.1563 | 0.05522 | 43.1833 | 43.8126 | 5.18
0.00637 | 126.6435 | 0.04843 | 43.3501 | 43.9794 | 5.2
0.00647 | 127.1302 | 0.04925 | 43.5167 | 44.146 | 5.22
0.01055 | 127.617 | 0.08023 | 43.6833 | 44.3126 | 5.24
0.0163 | 128.1044 | 0.12403 | 43.8501 | 44.4794 | 5.26
0.02088 | 128.5909 | 0.15887 | 44.0167 | 44.646 | 5.28
0.02474 | 129.0776 | 0.18824 | 44.1833 | 44.8126 | 5.3
-0.00295 | 129.5647 | -0.02247 | 44.35 | 44.9793 | 5.32
-0.01742 | 130.0515 | -0.13254 | 44.5166 | 45.1459 | 5.34
-0.00584 | 130.5385 | -0.04439 | 44.6833 | 45.3126 | 5.36
0.00862 | 131.0258 | 0.06559 | 44.8501 | 45.4794 | 5.38
0.01987 | 131.5122 | 0.15118 | 45.0166 | 45.6459 | 5.4
0.02923 | 131.999 | 0.22234 | 45.1833 | 45.8126 | 5.42
0.03176 | 132.4861 | 0.24165 | 45.35 | 45.9793 | 5.44
0.04104 | 132.9729 | 0.31219 | 45.5166 | 46.1459 | 5.46
0.05289 | 133.4595 | 0.40237 | 45.6832 | 46.3125 | 5.48
0.05155 | 133.9468 | 0.39216 | 45.85 | 46.4793 | 5.5
0.05611 | 134.4334 | 0.42688 | 46.0166 | 46.6459 | 5.52
0.05875 | 134.9204 | 0.44698 | 46.1833 | 46.8126 | 5.54
0.03384 | 135.4075 | 0.25742 | 46.35 | 46.9793 | 5.56
-0.01714 | 135.8943 | -0.13041 | 46.5166 | 47.1459 | 5.58
-0.0314 | 136.3811 | -0.23887 | 46.6833 | 47.3126 | 5.6
-0.01287 | 136.8684 | -0.09791 | 46.8501 | 47.4794 | 5.62
0.02192 | 137.355 | 0.16673 | 47.0166 | 47.6459 | 5.64
0.05148 | 137.8416 | 0.39163 | 47.1832 | 47.8125 | 5.66
0.08188 | 138.3288 | 0.62292 | 47.3499 | 47.9792 | 5.68
0.10989 | 138.8155 | 0.836 | 47.5166 | 48.1459 | 5.7
0.12014 | 139.3025 | 0.914 | 47.6832 | 48.3126 | 5.72
0.12112 | 139.7898 | 0.92144 | 47.8501 | 48.4794 | 5.74
0.12236 | 140.2764 | 0.93087 | 48.0166 | 48.6459 | 5.76
0.12459 | 140.7634 | 0.94786 | 48.1833 | 48.8126 | 5.78
0.13159 | 141.2507 | 1.0011 | 48.3501 | 48.9794 | 5.8
0.13729 | 141.7375 | 1.0445 | 48.5167 | 49.1461 | 5.82
0.1396 | 142.2241 | 1.062 | 48.6833 | 49.3126 | 5.84
0.1526 | 142.7111 | 1.1609 | 48.85 | 49.4793 | 5.86
0.17234 | 143.1978 | 1.3111 | 49.0166 | 49.6459 | 5.88
0.19058 | 143.6848 | 1.4498 | 49.1833 | 49.8126 | 5.9
0.15729 | 144.1721 | 1.1966 | 49.3501 | 49.9794 | 5.92
0.12157 | 144.6585 | 0.92489 | 49.5166 | 50.1459 | 5.94
0.11494 | 145.1453 | 0.87444 | 49.6833 | 50.3126 | 5.96
0.1328 | 145.6327 | 1.0103 | 49.8501 | 50.4794 | 5.98
0.14879 | 146.1194 | 1.1319 | 50.0167 | 50.646 | 6
0.16284 | 146.6062 | 1.2389 | 50.1833 | 50.8126 | 6.02
0.17083 | 147.0932 | 1.2996 | 50.35 | 50.9793 | 6.04
0.17512 | 147.5798 | 1.3322 | 50.5166 | 51.1459 | 6.06
0.17964 | 148.0666 | 1.3666 | 50.6832 | 51.3125 | 6.08
0.1959 | 148.5539 | 1.4904 | 50.85 | 51.4793 | 6.1
0.20459 | 149.0407 | 1.5564 | 51.0166 | 51.6459 | 6.12
0.20732 | 149.5273 | 1.5772 | 51.1832 | 51.8125 | 6.14
0.20928 | 150.0144 | 1.5921 | 51.3499 | 51.9792 | 6.16
0.21051 | 150.5012 | 1.6014 | 51.5166 | 52.1459 | 6.18
0.21574 | 150.988 | 1.6413 | 51.6832 | 52.3125 | 6.2
0.22247 | 151.4753 | 1.6925 | 51.85 | 52.4793 | 6.22
0.22197 | 151.9621 | 1.6887 | 52.0166 | 52.6459 | 6.24
0.21562 | 152.4489 | 1.6403 | 52.1832 | 52.8126 | 6.26
0.2212 | 152.936 | 1.6828 | 52.35 | 52.9793 | 6.28
0.19545 | 153.4228 | 1.4869 | 52.5166 | 53.1459 | 6.3
0.10656 | 153.9096 | 0.81065 | 52.6832 | 53.3126 | 6.32
0.06631 | 154.3969 | 0.50444 | 52.8501 | 53.4794 | 6.34
0.07196 | 154.8837 | 0.54748 | 53.0167 | 53.646 | 6.36
0.09653 | 155.3706 | 0.73438 | 53.1834 | 53.8127 | 6.38
0.12463 | 155.8576 | 0.94816 | 53.3501 | 53.9794 | 6.4
0.14597 | 156.3444 | 1.1105 | 53.5167 | 54.146 | 6.42
0.16642 | 156.8313 | 1.266 | 53.6834 | 54.3127 | 6.44
0.18075 | 157.3185 | 1.3751 | 53.8501 | 54.4794 | 6.46
0.19104 | 157.8053 | 1.4534 | 54.0168 | 54.6461 | 6.48
0.19012 | 158.292 | 1.4464 | 54.1834 | 54.8127 | 6.5
0.11542 | 158.7788 | 0.87806 | 54.35 | 54.9793 | 6.52
0.07539 | 159.2656 | 0.57354 | 54.5166 | 55.1459 | 6.54
0.08406 | 159.7526 | 0.63951 | 54.6833 | 55.3126 | 6.56
0.10708 | 160.2399 | 0.81459 | 54.8501 | 55.4794 | 6.58
0.13102 | 160.7263 | 0.99677 | 55.0166 | 55.6459 | 6.6
0.15407 | 161.2129 | 1.1721 | 55.1832 | 55.8125 | 6.62
0.16691 | 161.7003 | 1.2698 | 55.35 | 55.9793 | 6.64
0.18293 | 162.187 | 1.3917 | 55.5166 | 56.1459 | 6.66
0.18779 | 162.6738 | 1.4286 | 55.6832 | 56.3126 | 6.68
0.20729 | 163.1608 | 1.577 | 55.8499 | 56.4792 | 6.7

## LOT2057_1
Specimen notes : Specimen note 1
Results Table 1
| Rate 1 | Tensile stress at Tensile strength | Tensile strain (Displacement) at Break (Standard) | Modulus (Automatic Young's) | Standard deviation of the slope at Modulus (Automatic Young's) | Displacement at Break (Standard) | Tensile displacement at Break (Standard) | Force at Tensile strength | Force at Break (Standard) | Tensile stress at Break (Standard) | Displacement at Tensile strength | Specimen note 1
| (mm/min) | (MPa) | (%) | (MPa) | (MPa) | (mm) | (mm) | (kN) | (kN) | (MPa) | (mm)
1 | 500 | 4.8002 | 171.3895 | 29.3368 | 0.06485 | 58.1185 | 58.6666 | 0.03826 | 0.00126 | 0.15755 | 22.1352 | Large gauge. Shark skinning.
Results Table 2
Tensile stress | Tensile strain (Displacement) | Force | Tensile displacement | Displacement | Time
(MPa) | (%) | (N) | (mm) | (mm) | (s)
0.00064 | 0 | 0.00513 | 0 | -0.54806 | 0
0.02956 | 0.06646 | 0.23558 | 0.02275 | -0.52531 | 0.02
0.1274 | 0.28995 | 1.0153 | 0.09925 | -0.44881 | 0.04
0.24872 | 0.66973 | 1.9822 | 0.22925 | -0.31881 | 0.06
0.40071 | 1.1961 | 3.1934 | 0.40944 | -0.13863 | 0.08
0.56265 | 1.806 | 4.4841 | 0.61819 | 0.07012 | 0.1
0.75278 | 2.4531 | 5.9992 | 0.83969 | 0.29162 | 0.12
0.97223 | 3.1206 | 7.7482 | 1.0682 | 0.52012 | 0.14
1.177 | 3.7613 | 9.3805 | 1.2875 | 0.73944 | 0.16
1.3476 | 4.3341 | 10.7397 | 1.4836 | 0.9355 | 0.18
1.4896 | 4.849 | 11.8716 | 1.6598 | 1.1118 | 0.2
1.6211 | 5.3369 | 12.9192 | 1.8268 | 1.2788 | 0.22
1.7476 | 5.8224 | 13.9273 | 1.993 | 1.4449 | 0.24
1.8614 | 6.3152 | 14.834 | 2.1617 | 1.6136 | 0.26
1.9583 | 6.8153 | 15.6069 | 2.3329 | 1.7848 | 0.28
2.0537 | 7.3169 | 16.3668 | 2.5046 | 1.9565 | 0.3
2.1399 | 7.8152 | 17.0536 | 2.6751 | 2.1271 | 0.32
2.2291 | 8.3094 | 17.7651 | 2.8443 | 2.2963 | 0.34
2.3206 | 8.8004 | 18.494 | 3.0124 | 2.4643 | 0.36
2.3949 | 9.2894 | 19.086 | 3.1797 | 2.6317 | 0.38
2.4682 | 9.7778 | 19.6707 | 3.3469 | 2.7989 | 0.4
2.5373 | 10.2666 | 20.221 | 3.5143 | 2.9662 | 0.42
2.6017 | 10.7548 | 20.734 | 3.6814 | 3.1333 | 0.44
2.6664 | 11.2432 | 21.25 | 3.8486 | 3.3005 | 0.46
2.705 | 11.7317 | 21.5578 | 4.0157 | 3.4677 | 0.48
2.6578 | 12.2192 | 21.1813 | 4.1826 | 3.6346 | 0.5
2.5908 | 12.7067 | 20.6472 | 4.3495 | 3.8014 | 0.52
2.5684 | 13.194 | 20.4691 | 4.5163 | 3.9682 | 0.54
2.5686 | 13.681 | 20.4703 | 4.683 | 4.1349 | 0.56
2.5818 | 14.1681 | 20.5759 | 4.8498 | 4.3017 | 0.58
2.5959 | 14.6555 | 20.6879 | 5.0166 | 4.4685 | 0.6
2.6088 | 15.1422 | 20.791 | 5.1832 | 4.6351 | 0.62
2.6347 | 15.629 | 20.997 | 5.3498 | 4.8018 | 0.64
2.6538 | 16.1162 | 21.1491 | 5.5166 | 4.9685 | 0.66
2.6636 | 16.6031 | 21.2274 | 5.6833 | 5.1352 | 0.68
2.6703 | 17.0901 | 21.281 | 5.8499 | 5.3019 | 0.7
2.6763 | 17.5772 | 21.3284 | 6.0167 | 5.4686 | 0.72
2.6919 | 18.0638 | 21.453 | 6.1833 | 5.6352 | 0.74
2.7212 | 18.5506 | 21.6864 | 6.3499 | 5.8018 | 0.76
2.7359 | 19.0378 | 21.8036 | 6.5166 | 5.9686 | 0.78
2.7442 | 19.5245 | 21.87 | 6.6833 | 6.1352 | 0.8
2.7466 | 20.0113 | 21.8886 | 6.8499 | 6.3018 | 0.82
2.7534 | 20.4985 | 21.9432 | 7.0166 | 6.4686 | 0.84
2.7673 | 20.9851 | 22.0537 | 7.1832 | 6.6351 | 0.86
2.7742 | 21.472 | 22.1089 | 7.3499 | 6.8018 | 0.88
2.778 | 21.9592 | 22.1391 | 7.5166 | 6.9686 | 0.9
2.7903 | 22.4459 | 22.2376 | 7.6833 | 7.1352 | 0.92
2.808 | 22.9329 | 22.378 | 7.8499 | 7.3019 | 0.94
2.8178 | 23.4201 | 22.4567 | 8.0167 | 7.4686 | 0.96
2.8321 | 23.9067 | 22.5705 | 8.1832 | 7.6352 | 0.98
2.8427 | 24.3936 | 22.6547 | 8.3499 | 7.8019 | 1
2.8425 | 24.8809 | 22.6536 | 8.5168 | 7.9687 | 1.02
2.8597 | 25.3677 | 22.7903 | 8.6834 | 8.1353 | 1.04
2.892 | 25.8543 | 23.0474 | 8.8499 | 8.3019 | 1.06
2.9317 | 26.3415 | 23.3639 | 9.0167 | 8.4686 | 1.08
2.9915 | 26.8283 | 23.8409 | 9.1833 | 8.6352 | 1.1
3.0528 | 27.3152 | 24.3291 | 9.35 | 8.8019 | 1.12
3.1198 | 27.8024 | 24.8631 | 9.5168 | 8.9687 | 1.14
3.1908 | 28.2893 | 25.4289 | 9.6834 | 9.1354 | 1.16
3.2516 | 28.7761 | 25.9135 | 9.8501 | 9.302 | 1.18
3.3014 | 29.2631 | 26.3104 | 10.0168 | 9.4687 | 1.2
3.3553 | 29.7497 | 26.7401 | 10.1833 | 9.6352 | 1.22
3.4058 | 30.2366 | 27.1423 | 10.35 | 9.8019 | 1.24
3.4596 | 30.7238 | 27.5717 | 10.5168 | 9.9687 | 1.26
3.5118 | 31.2104 | 27.9869 | 10.6833 | 10.1352 | 1.28
3.5536 | 31.6972 | 28.3207 | 10.8499 | 10.3019 | 1.3
3.5997 | 32.1843 | 28.6879 | 11.0167 | 10.4686 | 1.32
3.6444 | 32.6711 | 29.0441 | 11.1833 | 10.6352 | 1.34
3.6882 | 33.1579 | 29.3928 | 11.3499 | 10.8019 | 1.36
3.7281 | 33.6448 | 29.7109 | 11.5166 | 10.9686 | 1.38
3.771 | 34.1314 | 30.0527 | 11.6832 | 11.1351 | 1.4
3.8006 | 34.6182 | 30.2892 | 11.8498 | 11.3018 | 1.42
3.84 | 35.1055 | 30.6026 | 12.0166 | 11.4686 | 1.44
3.8772 | 35.5923 | 30.8992 | 12.1832 | 11.6352 | 1.46
3.905 | 36.0793 | 31.1209 | 12.3499 | 11.8019 | 1.48
3.9352 | 36.5664 | 31.3616 | 12.5167 | 11.9686 | 1.5
3.9605 | 37.0532 | 31.5633 | 12.6833 | 12.1352 | 1.52
3.9895 | 37.5402 | 31.7945 | 12.85 | 12.3019 | 1.54
4.0241 | 38.0273 | 32.0698 | 13.0168 | 12.4687 | 1.56
4.0536 | 38.5139 | 32.3051 | 13.1833 | 12.6352 | 1.58
4.075 | 39.0007 | 32.4753 | 13.3499 | 12.8019 | 1.6
4.1016 | 39.4878 | 32.6878 | 13.5167 | 12.9686 | 1.62
4.1272 | 39.9746 | 32.8913 | 13.6833 | 13.1352 | 1.64
4.1534 | 40.4616 | 33.1003 | 13.85 | 13.3019 | 1.66
4.186 | 40.9487 | 33.36 | 14.0168 | 13.4687 | 1.68
4.2058 | 41.4355 | 33.518 | 14.1834 | 13.6353 | 1.7
4.2205 | 41.9223 | 33.6356 | 14.35 | 13.8019 | 1.72
4.2488 | 42.4094 | 33.8611 | 14.5168 | 13.9687 | 1.74
4.2674 | 42.896 | 34.0092 | 14.6833 | 14.1352 | 1.76
4.2921 | 43.383 | 34.2059 | 14.85 | 14.3019 | 1.78
4.3143 | 43.8701 | 34.3829 | 15.0168 | 14.4687 | 1.8
4.3282 | 44.3567 | 34.4935 | 15.1833 | 14.6352 | 1.82
4.3489 | 44.8437 | 34.6584 | 15.35 | 14.8019 | 1.84
4.3769 | 45.3308 | 34.8819 | 15.5168 | 14.9687 | 1.86
4.3957 | 45.8176 | 35.0312 | 15.6834 | 15.1353 | 1.88
4.4187 | 46.3044 | 35.2148 | 15.85 | 15.3019 | 1.9
4.4367 | 46.7916 | 35.358 | 16.0167 | 15.4687 | 1.92
4.4485 | 47.2781 | 35.4522 | 16.1833 | 15.6352 | 1.94
4.4709 | 47.7649 | 35.6308 | 16.3499 | 15.8019 | 1.96
4.4911 | 48.2521 | 35.7921 | 16.5167 | 15.9686 | 1.98
4.5045 | 48.7387 | 35.8983 | 16.6832 | 16.1352 | 2
4.5171 | 49.2256 | 35.9987 | 16.8499 | 16.3019 | 2.02
4.5352 | 49.7128 | 36.1436 | 17.0167 | 16.4686 | 2.04
4.5484 | 50.1994 | 36.2488 | 17.1833 | 16.6352 | 2.06
4.5691 | 50.6863 | 36.4132 | 17.3499 | 16.8019 | 2.08
4.5796 | 51.1735 | 36.4969 | 17.5167 | 16.9686 | 2.1
4.5871 | 51.6601 | 36.557 | 17.6833 | 17.1352 | 2.12
4.599 | 52.1469 | 36.6515 | 17.8499 | 17.3018 | 2.14
4.6119 | 52.6342 | 36.7548 | 18.0167 | 17.4686 | 2.16
4.6257 | 53.1208 | 36.8642 | 18.1833 | 17.6352 | 2.18
4.6402 | 53.6079 | 36.9802 | 18.35 | 17.8019 | 2.2
4.6453 | 54.0949 | 37.0211 | 18.5167 | 17.9686 | 2.22
4.6543 | 54.5815 | 37.0922 | 18.6833 | 18.1352 | 2.24
4.6676 | 55.0685 | 37.1986 | 18.8499 | 18.3019 | 2.26
4.6784 | 55.5556 | 37.2847 | 19.0167 | 18.4686 | 2.28
4.6853 | 56.0426 | 37.3396 | 19.1834 | 18.6353 | 2.3
4.693 | 56.5295 | 37.4008 | 19.3501 | 18.802 | 2.32
4.6958 | 57.0165 | 37.4235 | 19.5167 | 18.9687 | 2.34
4.7058 | 57.5031 | 37.5031 | 19.6833 | 19.1352 | 2.36
4.7197 | 57.9901 | 37.6134 | 19.85 | 19.3019 | 2.38
4.7225 | 58.4772 | 37.6358 | 20.0167 | 19.4687 | 2.4
4.7297 | 58.964 | 37.6933 | 20.1834 | 19.6353 | 2.42
4.7347 | 59.4509 | 37.7329 | 20.3501 | 19.802 | 2.44
4.74 | 59.9379 | 37.7752 | 20.5167 | 19.9687 | 2.46
4.7518 | 60.4245 | 37.8695 | 20.6833 | 20.1352 | 2.48
4.7601 | 60.9115 | 37.9359 | 20.85 | 20.3019 | 2.5
4.7617 | 61.3988 | 37.9487 | 21.0168 | 20.4688 | 2.52
4.7693 | 61.8854 | 38.0085 | 21.1834 | 20.6353 | 2.54
4.7744 | 62.372 | 38.0498 | 21.3499 | 20.8019 | 2.56
4.7763 | 62.859 | 38.0648 | 21.5166 | 20.9686 | 2.58
4.7846 | 63.3457 | 38.1311 | 21.6833 | 21.1352 | 2.6
4.7865 | 63.8327 | 38.146 | 21.8499 | 21.3019 | 2.62
4.788 | 64.3199 | 38.1581 | 22.0167 | 21.4686 | 2.64
4.7937 | 64.8064 | 38.2031 | 22.1832 | 21.6352 | 2.66
4.7976 | 65.2934 | 38.2341 | 22.3499 | 21.8019 | 2.68
4.7987 | 65.7806 | 38.2432 | 22.5167 | 21.9686 | 2.7
4.8002 | 66.2673 | 38.2554 | 22.6833 | 22.1352 | 2.72
4.7966 | 66.7543 | 38.2269 | 22.85 | 22.3019 | 2.74
4.7966 | 67.2413 | 38.2268 | 23.0167 | 22.4686 | 2.76
4.8031 | 67.7277 | 38.2786 | 23.1832 | 22.6351 | 2.78
4.7999 | 68.2146 | 38.2526 | 23.3499 | 22.8018 | 2.8
4.7957 | 68.702 | 38.2193 | 23.5167 | 22.9686 | 2.82
4.7911 | 69.1887 | 38.183 | 23.6833 | 23.1352 | 2.84
4.782 | 69.6757 | 38.1104 | 23.85 | 23.3019 | 2.86
4.7871 | 70.1629 | 38.1507 | 24.0167 | 23.4687 | 2.88
4.7819 | 70.6495 | 38.1093 | 24.1833 | 23.6352 | 2.9
4.7734 | 71.1364 | 38.0416 | 24.35 | 23.8019 | 2.92
4.7641 | 71.6236 | 37.9679 | 24.5167 | 23.9687 | 2.94
4.7582 | 72.1103 | 37.9203 | 24.6834 | 24.1353 | 2.96
4.7543 | 72.5971 | 37.8892 | 24.85 | 24.3019 | 2.98
4.7518 | 73.0843 | 37.8691 | 25.0167 | 24.4687 | 3
4.7406 | 73.571 | 37.78 | 25.1834 | 24.6353 | 3.02
4.7251 | 74.058 | 37.6567 | 25.3501 | 24.802 | 3.04
4.7201 | 74.5453 | 37.6166 | 25.5169 | 24.9688 | 3.06
4.7131 | 75.0318 | 37.5611 | 25.6834 | 25.1353 | 3.08
4.6995 | 75.5184 | 37.4529 | 25.8499 | 25.3019 | 3.1
4.6872 | 76.0055 | 37.3547 | 26.0167 | 25.4686 | 3.12
4.6679 | 76.4921 | 37.201 | 26.1833 | 25.6352 | 3.14
4.6495 | 76.9791 | 37.0542 | 26.3499 | 25.8019 | 3.16
4.6409 | 77.4662 | 36.9859 | 26.5167 | 25.9686 | 3.18
4.6246 | 77.953 | 36.8559 | 26.6833 | 26.1352 | 3.2
4.6033 | 78.4396 | 36.6859 | 26.8499 | 26.3018 | 3.22
4.5844 | 78.9266 | 36.5352 | 27.0166 | 26.4685 | 3.24
4.5624 | 79.4133 | 36.3598 | 27.1832 | 26.6351 | 3.26
4.5496 | 79.9003 | 36.2579 | 27.3499 | 26.8018 | 3.28
4.535 | 80.3874 | 36.1418 | 27.5166 | 26.9686 | 3.3
4.5104 | 80.8742 | 35.9455 | 27.6832 | 27.1352 | 3.32
4.4866 | 81.361 | 35.756 | 27.8499 | 27.3018 | 3.34
4.4687 | 81.8483 | 35.6135 | 28.0167 | 27.4686 | 3.36
4.4552 | 82.3351 | 35.5059 | 28.1833 | 27.6352 | 3.38
4.4377 | 82.8219 | 35.3663 | 28.3499 | 27.8019 | 3.4
4.4158 | 83.309 | 35.1913 | 28.5167 | 27.9686 | 3.42
4.3839 | 83.7958 | 34.9378 | 28.6833 | 28.1352 | 3.44
4.3612 | 84.2828 | 34.7568 | 28.85 | 28.3019 | 3.46
4.3442 | 84.7699 | 34.621 | 29.0167 | 28.4687 | 3.48
4.3189 | 85.2567 | 34.4198 | 29.1834 | 28.6353 | 3.5
4.2975 | 85.7435 | 34.2485 | 29.35 | 28.8019 | 3.52
4.2687 | 86.2306 | 34.0198 | 29.5167 | 28.9687 | 3.54
4.2399 | 86.7174 | 33.7895 | 29.6834 | 29.1353 | 3.56
4.2204 | 87.2046 | 33.6346 | 29.8501 | 29.3021 | 3.58
4.1931 | 87.6917 | 33.4173 | 30.0169 | 29.4688 | 3.6
4.1651 | 88.1783 | 33.1937 | 30.1834 | 29.6354 | 3.62
4.1314 | 88.6651 | 32.9255 | 30.3501 | 29.802 | 3.64
4.0984 | 89.1521 | 32.6623 | 30.5167 | 29.9687 | 3.66
4.0612 | 89.6385 | 32.3659 | 30.6833 | 30.1352 | 3.68
4.0203 | 90.1254 | 32.0394 | 30.8499 | 30.3019 | 3.7
3.9666 | 90.6126 | 31.6121 | 31.0167 | 30.4686 | 3.72
3.9067 | 91.0994 | 31.1348 | 31.1833 | 30.6352 | 3.74
3.8598 | 91.5861 | 30.7607 | 31.3499 | 30.8019 | 3.76
3.8173 | 92.0731 | 30.422 | 31.5166 | 30.9686 | 3.78
3.7749 | 92.5597 | 30.0838 | 31.6832 | 31.1351 | 3.8
3.7301 | 93.0466 | 29.7272 | 31.8499 | 31.3018 | 3.82
3.6868 | 93.5338 | 29.3818 | 32.0166 | 31.4686 | 3.84
3.646 | 94.0204 | 29.0571 | 32.1832 | 31.6351 | 3.86
3.6177 | 94.5074 | 28.8313 | 32.3499 | 31.8018 | 3.88
3.5817 | 94.9947 | 28.5448 | 32.5167 | 31.9686 | 3.9
3.5524 | 95.4815 | 28.3112 | 32.6833 | 32.1352 | 3.92
3.5171 | 95.9684 | 28.0297 | 32.85 | 32.3019 | 3.94
3.4836 | 96.4554 | 27.7623 | 33.0167 | 32.4686 | 3.96
3.4617 | 96.942 | 27.5882 | 33.1832 | 32.6352 | 3.98
3.4361 | 97.429 | 27.3838 | 33.3499 | 32.8019 | 4
3.4093 | 97.9163 | 27.1706 | 33.5168 | 32.9687 | 4.02
3.3769 | 98.4029 | 26.9125 | 33.6833 | 33.1352 | 4.04
3.3508 | 98.8898 | 26.7045 | 33.85 | 33.3019 | 4.06
3.3284 | 99.377 | 26.5255 | 34.0168 | 33.4687 | 4.08
3.3139 | 99.8636 | 26.4103 | 34.1833 | 33.6352 | 4.1
3.2926 | 100.3506 | 26.2401 | 34.35 | 33.8019 | 4.12
3.2614 | 100.8377 | 25.992 | 34.5168 | 33.9687 | 4.14
3.2307 | 101.3245 | 25.7471 | 34.6834 | 34.1353 | 4.16
3.2041 | 101.8113 | 25.5354 | 34.85 | 34.3019 | 4.18
3.1801 | 102.2986 | 25.344 | 35.0168 | 34.4687 | 4.2
3.1584 | 102.7854 | 25.1706 | 35.1834 | 34.6354 | 4.22
3.1271 | 103.2721 | 24.9218 | 35.3501 | 34.802 | 4.24
3.1021 | 103.7591 | 24.7221 | 35.5167 | 34.9687 | 4.26
3.0795 | 104.2455 | 24.5422 | 35.6833 | 35.1352 | 4.28
3.057 | 104.7323 | 24.363 | 35.8499 | 35.3018 | 4.3
3.0308 | 105.2194 | 24.1539 | 36.0166 | 35.4686 | 4.32
3.005 | 105.7064 | 23.948 | 36.1833 | 35.6352 | 4.34
2.9778 | 106.1932 | 23.7315 | 36.3499 | 35.8019 | 4.36
2.9588 | 106.6801 | 23.58 | 36.5166 | 35.9686 | 4.38
2.9345 | 107.1668 | 23.3861 | 36.6832 | 36.1351 | 4.4
2.9016 | 107.6537 | 23.1244 | 36.8499 | 36.3018 | 4.42
2.8614 | 108.1409 | 22.8042 | 37.0166 | 36.4686 | 4.44
2.8284 | 108.6277 | 22.541 | 37.1833 | 36.6352 | 4.46
2.8035 | 109.1144 | 22.3422 | 37.3499 | 36.8018 | 4.48
2.7802 | 109.6016 | 22.1569 | 37.5166 | 36.9686 | 4.5
2.7539 | 110.0885 | 21.9469 | 37.6833 | 37.1352 | 4.52
2.718 | 110.5755 | 21.6615 | 37.85 | 37.3019 | 4.54
2.6921 | 111.0628 | 21.4546 | 38.0168 | 37.4687 | 4.56
2.6684 | 111.5496 | 21.2658 | 38.1834 | 37.6354 | 4.58
2.6478 | 112.0362 | 21.1019 | 38.35 | 37.8019 | 4.6
2.6268 | 112.5233 | 20.9339 | 38.5167 | 37.9687 | 4.62
2.5993 | 113.01 | 20.7149 | 38.6833 | 38.1352 | 4.64
2.5746 | 113.4969 | 20.5182 | 38.85 | 38.3019 | 4.66
2.5584 | 113.9841 | 20.3894 | 39.0167 | 38.4687 | 4.68
2.5406 | 114.4707 | 20.2477 | 39.1833 | 38.6352 | 4.7
2.5232 | 114.9576 | 20.1087 | 39.35 | 38.8019 | 4.72
2.5013 | 115.4448 | 19.9343 | 39.5167 | 38.9687 | 4.74
2.4821 | 115.9317 | 19.7812 | 39.6834 | 39.1354 | 4.76
2.4635 | 116.4187 | 19.6332 | 39.8501 | 39.3021 | 4.78
2.4501 | 116.9056 | 19.5259 | 40.0168 | 39.4687 | 4.8
2.426 | 117.3921 | 19.334 | 40.1833 | 39.6352 | 4.82
2.4026 | 117.8788 | 19.1471 | 40.3499 | 39.8019 | 4.84
2.3841 | 118.366 | 18.9999 | 40.5167 | 39.9686 | 4.86
2.3643 | 118.8528 | 18.8423 | 40.6833 | 40.1352 | 4.88
2.3479 | 119.3397 | 18.7112 | 40.85 | 40.3019 | 4.9
2.3292 | 119.8269 | 18.5628 | 41.0167 | 40.4687 | 4.92
2.3038 | 120.3135 | 18.36 | 41.1833 | 40.6352 | 4.94
2.2796 | 120.8003 | 18.1671 | 41.3499 | 40.8019 | 4.96
2.2593 | 121.2874 | 18.0052 | 41.5167 | 40.9686 | 4.98
2.2318 | 121.774 | 17.7865 | 41.6833 | 41.1352 | 5
2.2038 | 122.2606 | 17.5633 | 41.8498 | 41.3017 | 5.02
2.1671 | 122.7478 | 17.2704 | 42.0166 | 41.4685 | 5.04
2.1343 | 123.2345 | 17.0097 | 42.1832 | 41.6351 | 5.06
2.1088 | 123.7219 | 16.8062 | 42.35 | 41.8019 | 5.08
2.089 | 124.2092 | 16.6484 | 42.5168 | 41.9687 | 5.1
2.0602 | 124.6958 | 16.4184 | 42.6834 | 42.1353 | 5.12
2.0346 | 125.1824 | 16.2147 | 42.8499 | 42.3019 | 5.14
2.0062 | 125.6695 | 15.9886 | 43.0167 | 42.4686 | 5.16
1.9825 | 126.1563 | 15.7992 | 43.1833 | 42.6352 | 5.18
1.9676 | 126.6433 | 15.6805 | 43.35 | 42.8019 | 5.2
1.9491 | 127.1304 | 15.5335 | 43.5167 | 42.9687 | 5.22
1.9257 | 127.617 | 15.3472 | 43.6833 | 43.1352 | 5.24
1.9058 | 128.1038 | 15.1885 | 43.8499 | 43.3019 | 5.26
1.8879 | 128.5909 | 15.046 | 44.0167 | 43.4686 | 5.28
1.8708 | 129.0777 | 14.9095 | 44.1833 | 43.6352 | 5.3
1.8547 | 129.5647 | 14.7812 | 44.35 | 43.8019 | 5.32
1.8303 | 130.0518 | 14.5866 | 44.5167 | 43.9687 | 5.34
1.8115 | 130.5386 | 14.4366 | 44.6834 | 44.1353 | 5.36
1.7997 | 131.0256 | 14.3424 | 44.8501 | 44.302 | 5.38
1.7893 | 131.5126 | 14.2595 | 45.0167 | 44.4687 | 5.4
1.7781 | 131.9993 | 14.1708 | 45.1834 | 44.6353 | 5.42
1.769 | 132.4861 | 14.0982 | 45.35 | 44.8019 | 5.44
1.7585 | 132.9733 | 14.0147 | 45.5168 | 44.9687 | 5.46
1.7538 | 133.4598 | 13.9769 | 45.6833 | 45.1352 | 5.48
1.7516 | 133.9468 | 13.9597 | 45.85 | 45.3019 | 5.5
1.7439 | 134.434 | 13.8984 | 46.0167 | 45.4687 | 5.52
1.7397 | 134.9207 | 13.8646 | 46.1834 | 45.6353 | 5.54
1.7301 | 135.4075 | 13.7881 | 46.35 | 45.8019 | 5.56
1.7222 | 135.8945 | 13.7253 | 46.5167 | 45.9686 | 5.58
1.7167 | 136.3811 | 13.681 | 46.6833 | 46.1352 | 5.6
1.7074 | 136.868 | 13.6072 | 46.8499 | 46.3019 | 5.62
1.691 | 137.3552 | 13.4763 | 47.0167 | 46.4686 | 5.64
1.6785 | 137.8418 | 13.3772 | 47.1832 | 46.6352 | 5.66
1.6634 | 138.3288 | 13.2561 | 47.3499 | 46.8019 | 5.68
1.6504 | 138.8159 | 13.1527 | 47.5167 | 46.9686 | 5.7
1.6463 | 139.3027 | 13.1199 | 47.6833 | 47.1352 | 5.72
1.6374 | 139.7895 | 13.0493 | 47.8499 | 47.3019 | 5.74
1.6224 | 140.2768 | 12.9299 | 48.0167 | 47.4687 | 5.76
1.5926 | 140.7634 | 12.692 | 48.1833 | 47.6352 | 5.78
1.5306 | 141.25 | 12.1978 | 48.3499 | 47.8018 | 5.8
1.4027 | 141.7371 | 11.1785 | 48.5166 | 47.9686 | 5.82
1.0601 | 142.2239 | 8.4487 | 48.6832 | 48.1352 | 5.84
0.41693 | 142.6623 | 3.3227 | 48.8333 | 48.2852 | 5.858
-0.00069 | 143.1494 | -0.00546 | 49.0001 | 48.452 | 5.878
-0.07849 | 143.636 | -0.62554 | 49.1666 | 48.6185 | 5.898
-0.03781 | 144.1232 | -0.30136 | 49.3334 | 48.7853 | 5.918
0.00335 | 144.6104 | 0.02669 | 49.5001 | 48.9521 | 5.938
0.02999 | 145.0971 | 0.23898 | 49.6667 | 49.1187 | 5.958
0.04113 | 145.5841 | 0.32782 | 49.8334 | 49.2854 | 5.978
0.06555 | 146.0709 | 0.52239 | 50.0001 | 49.452 | 5.998
0.09052 | 146.5575 | 0.72137 | 50.1666 | 49.6186 | 6.018
0.1052 | 147.0446 | 0.83841 | 50.3334 | 49.7853 | 6.038
0.11068 | 147.5317 | 0.88209 | 50.5001 | 49.952 | 6.058
0.11475 | 148.0182 | 0.91449 | 50.6666 | 50.1186 | 6.078
0.11916 | 148.5053 | 0.94963 | 50.8334 | 50.2853 | 6.098
0.12633 | 148.9923 | 1.0068 | 51.0001 | 50.452 | 6.118
0.1296 | 149.4789 | 1.0328 | 51.1666 | 50.6186 | 6.138
0.12346 | 149.9658 | 0.98394 | 51.3333 | 50.7852 | 6.158
0.11359 | 150.4528 | 0.90529 | 51.5 | 50.9519 | 6.178
0.09966 | 150.9394 | 0.79427 | 51.6666 | 51.1185 | 6.198
0.10305 | 151.4264 | 0.82126 | 51.8332 | 51.2852 | 6.218
0.12338 | 151.9135 | 0.98324 | 52 | 51.4519 | 6.238
0.13033 | 152.4003 | 1.0387 | 52.1666 | 51.6185 | 6.258
0.13824 | 152.8872 | 1.1017 | 52.3333 | 51.7852 | 6.278
0.14883 | 153.3742 | 1.1861 | 52.5 | 51.9519 | 6.298
0.15065 | 153.8608 | 1.2006 | 52.6666 | 52.1185 | 6.318
0.15076 | 154.3478 | 1.2015 | 52.8332 | 52.2852 | 6.338
0.15105 | 154.8349 | 1.2038 | 53 | 52.4519 | 6.358
0.14785 | 155.3215 | 1.1783 | 53.1666 | 52.6185 | 6.378
0.14081 | 155.8087 | 1.1222 | 53.3333 | 52.7852 | 6.398
0.06698 | 156.2956 | 0.53381 | 53.5 | 52.9519 | 6.418
0.02298 | 156.7822 | 0.18317 | 53.6666 | 53.1185 | 6.438
0.02526 | 157.2694 | 0.20128 | 53.8333 | 53.2852 | 6.458
0.04914 | 157.7565 | 0.39158 | 54.0001 | 53.452 | 6.478
0.06708 | 158.2433 | 0.53461 | 54.1667 | 53.6186 | 6.498
0.08764 | 158.7302 | 0.69844 | 54.3334 | 53.7853 | 6.518
0.10745 | 159.2172 | 0.85629 | 54.5001 | 53.952 | 6.538
0.11916 | 159.704 | 0.94966 | 54.6667 | 54.1186 | 6.558
0.09389 | 160.1911 | 0.74829 | 54.8334 | 54.2854 | 6.578
0.0383 | 160.6783 | 0.30523 | 55.0002 | 54.4521 | 6.598
0.02256 | 161.1649 | 0.17979 | 55.1667 | 54.6187 | 6.618
0.04079 | 161.6518 | 0.32508 | 55.3334 | 54.7854 | 6.638
0.058 | 162.1387 | 0.46219 | 55.5001 | 54.952 | 6.658
0.06844 | 162.6252 | 0.5454 | 55.6666 | 55.1186 | 6.678
0.09514 | 163.1124 | 0.75822 | 55.8334 | 55.2853 | 6.698
0.11631 | 163.5993 | 0.92694 | 56.0001 | 55.452 | 6.718
0.13337 | 164.0858 | 1.0629 | 56.1666 | 55.6185 | 6.738
0.14198 | 164.5727 | 1.1315 | 56.3332 | 55.7852 | 6.758
0.14534 | 165.0599 | 1.1583 | 56.5 | 55.9519 | 6.778
0.15499 | 165.5467 | 1.2352 | 56.6666 | 56.1186 | 6.798
0.16492 | 166.0336 | 1.3144 | 56.8333 | 56.2852 | 6.818
0.09514 | 166.5204 | 0.75823 | 56.9999 | 56.4519 | 6.838
0.04032 | 167.007 | 0.3213 | 57.1665 | 56.6184 | 6.858
0.03568 | 167.494 | 0.28437 | 57.3332 | 56.7851 | 6.878
0.04938 | 167.9813 | 0.39356 | 57.5 | 56.9519 | 6.898
0.07138 | 168.4681 | 0.56884 | 57.6666 | 57.1185 | 6.918
0.09218 | 168.955 | 0.73465 | 57.8333 | 57.2852 | 6.938
0.10032 | 169.442 | 0.79947 | 58 | 57.4519 | 6.958
0.11144 | 169.9288 | 0.88812 | 58.1666 | 57.6186 | 6.978
0.13174 | 170.4157 | 1.0499 | 58.3333 | 57.7852 | 6.998
0.14656 | 170.9029 | 1.168 | 58.5001 | 57.952 | 7.018
0.15755 | 171.3895 | 1.2556 | 58.6666 | 58.1185 | 7.038
0.08411 | 171.8764 | 0.67033 | 58.8333 | 58.2852 | 7.058
0.01239 | 172.3634 | 0.09871 | 59 | 58.4519 | 7.078
0.00342 | 172.8504 | 0.02722 | 59.1667 | 58.6186 | 7.098
0.0292 | 173.3375 | 0.23271 | 59.3334 | 58.7854 | 7.118

## LOT2057_2
Specimen notes : Specimen note 1
Results Table 1
| Rate 1 | Tensile stress at Tensile strength | Tensile strain (Displacement) at Break (Standard) | Modulus (Automatic Young's) | Standard deviation of the slope at Modulus (Automatic Young's) | Displacement at Break (Standard) | Tensile displacement at Break (Standard) | Force at Tensile strength | Force at Break (Standard) | Tensile stress at Break (Standard) | Displacement at Tensile strength | Specimen note 1
| (mm/min) | (MPa) | (%) | (MPa) | (MPa) | (mm) | (mm) | (kN) | (kN) | (MPa) | (mm)
2 | 500 | 5.2237 | 106.1934 | 39.9794 | 0.07581 | 35.6406 | 36.35 | 0.04172 | -0.00364 | -0.45538 | 11.8072 | Large gauge.
Results Table 2
Tensile stress | Tensile strain (Displacement) | Force | Tensile displacement | Displacement | Time
(MPa) | (%) | (N) | (mm) | (mm) | (s)
-0.00586 | 0 | -0.04683 | 0 | -0.70938 | 0
0.028 | 0.06664 | 0.22362 | 0.02281 | -0.68656 | 0.02
0.13732 | 0.29032 | 1.0968 | 0.09937 | -0.61 | 0.04
0.27303 | 0.66955 | 2.1807 | 0.22919 | -0.48019 | 0.06
0.46911 | 1.195 | 3.7468 | 0.40906 | -0.30031 | 0.08
0.69423 | 1.8027 | 5.5448 | 0.61706 | -0.09231 | 0.1
0.94757 | 2.4474 | 7.5682 | 0.83775 | 0.12837 | 0.12
1.2427 | 3.1144 | 9.9257 | 1.0661 | 0.35669 | 0.14
1.5104 | 3.7593 | 12.0633 | 1.2868 | 0.57744 | 0.16
1.7268 | 4.337 | 13.7915 | 1.4846 | 0.77519 | 0.18
1.9094 | 4.8543 | 15.2505 | 1.6616 | 0.95225 | 0.2
2.0611 | 5.3409 | 16.4621 | 1.8282 | 1.1188 | 0.22
2.1966 | 5.8246 | 17.544 | 1.9937 | 1.2844 | 0.24
2.3315 | 6.3163 | 18.622 | 2.1621 | 1.4527 | 0.26
2.4518 | 6.8155 | 19.5829 | 2.3329 | 1.6236 | 0.28
2.5709 | 7.3167 | 20.5337 | 2.5045 | 1.7951 | 0.3
2.6854 | 7.8157 | 21.4481 | 2.6753 | 1.9659 | 0.32
2.7928 | 8.3096 | 22.3058 | 2.8444 | 2.135 | 0.34
2.8949 | 8.8006 | 23.1215 | 3.0124 | 2.3031 | 0.36
2.9951 | 9.2899 | 23.9217 | 3.1799 | 2.4706 | 0.38
3.0832 | 9.778 | 24.6257 | 3.347 | 2.6376 | 0.4
3.1672 | 10.2664 | 25.2962 | 3.5142 | 2.8048 | 0.42
3.2622 | 10.755 | 26.0552 | 3.6814 | 2.9721 | 0.44
3.346 | 11.2432 | 26.7248 | 3.8486 | 3.1392 | 0.46
3.4314 | 11.7313 | 27.4063 | 4.0156 | 3.3062 | 0.48
3.5143 | 12.2194 | 28.069 | 4.1827 | 3.4733 | 0.5
3.585 | 12.7067 | 28.6333 | 4.3495 | 3.6401 | 0.52
3.6624 | 13.1938 | 29.2516 | 4.5163 | 3.8069 | 0.54
3.7388 | 13.6812 | 29.8621 | 4.6831 | 3.9737 | 0.56
3.8095 | 14.1681 | 30.4266 | 4.8498 | 4.1404 | 0.58
3.8783 | 14.6553 | 30.9762 | 5.0165 | 4.3071 | 0.6
3.9403 | 15.1426 | 31.4715 | 5.1833 | 4.4739 | 0.62
4.0011 | 15.6292 | 31.9571 | 5.3499 | 4.6405 | 0.64
4.0643 | 16.116 | 32.4614 | 5.5165 | 4.8071 | 0.66
4.126 | 16.6033 | 32.9545 | 5.6833 | 4.9739 | 0.68
4.1779 | 17.0899 | 33.369 | 5.8499 | 5.1405 | 0.7
4.235 | 17.577 | 33.8252 | 6.0166 | 5.3072 | 0.72
4.2866 | 18.0642 | 34.2373 | 6.1834 | 5.474 | 0.74
4.3365 | 18.5508 | 34.6353 | 6.3499 | 5.6406 | 0.76
4.39 | 19.0374 | 35.0629 | 6.5165 | 5.8071 | 0.78
4.4359 | 19.5247 | 35.4293 | 6.6833 | 5.9739 | 0.8
4.4748 | 20.0115 | 35.7401 | 6.8499 | 6.1406 | 0.82
4.5225 | 20.4983 | 36.1208 | 7.0166 | 6.3072 | 0.84
4.5606 | 20.9852 | 36.4255 | 7.1833 | 6.4739 | 0.86
4.6026 | 21.4718 | 36.7612 | 7.3498 | 6.6404 | 0.88
4.6442 | 21.9588 | 37.093 | 7.5165 | 6.8071 | 0.9
4.6758 | 22.4461 | 37.3456 | 7.6833 | 6.9739 | 0.92
4.7099 | 22.9329 | 37.618 | 7.8499 | 7.1406 | 0.94
4.7513 | 23.4197 | 37.9489 | 8.0166 | 7.3072 | 0.96
4.7859 | 23.907 | 38.2253 | 8.1834 | 7.474 | 0.98
4.82 | 24.3936 | 38.497 | 8.3499 | 7.6406 | 1
4.8479 | 24.8806 | 38.7201 | 8.5166 | 7.8072 | 1.02
4.8721 | 25.3677 | 38.9137 | 8.6834 | 7.974 | 1.04
4.9049 | 25.8543 | 39.1756 | 8.8499 | 8.1406 | 1.06
4.9384 | 26.3411 | 39.4431 | 9.0166 | 8.3072 | 1.08
4.9605 | 26.8284 | 39.6199 | 9.1834 | 8.474 | 1.1
4.9793 | 27.3152 | 39.7696 | 9.35 | 8.6406 | 1.12
5.0011 | 27.8022 | 39.9436 | 9.5167 | 8.8073 | 1.14
5.0204 | 28.2893 | 40.0982 | 9.6834 | 8.9741 | 1.16
5.0498 | 28.7761 | 40.333 | 9.8501 | 9.1407 | 1.18
5.0658 | 29.2629 | 40.4601 | 10.0167 | 9.3073 | 1.2
5.0763 | 29.75 | 40.5442 | 10.1834 | 9.4741 | 1.22
5.0877 | 30.2366 | 40.6357 | 10.35 | 9.6406 | 1.24
5.1037 | 30.7234 | 40.7634 | 10.5166 | 9.8072 | 1.26
5.1206 | 31.2107 | 40.8985 | 10.6834 | 9.9741 | 1.28
5.1396 | 31.6973 | 41.0497 | 10.85 | 10.1406 | 1.3
5.1453 | 32.1841 | 41.0956 | 11.0166 | 10.3072 | 1.32
5.1553 | 32.6713 | 41.1754 | 11.1834 | 10.474 | 1.34
5.1687 | 33.158 | 41.282 | 11.35 | 10.6406 | 1.36
5.18 | 33.6448 | 41.3725 | 11.5166 | 10.8072 | 1.38
5.1888 | 34.1318 | 41.443 | 11.6833 | 10.9739 | 1.4
5.1985 | 34.6184 | 41.52 | 11.8499 | 11.1405 | 1.42
5.2018 | 35.1052 | 41.547 | 12.0165 | 11.3071 | 1.44
5.2101 | 35.5925 | 41.6134 | 12.1833 | 11.4739 | 1.46
5.2235 | 36.0793 | 41.7204 | 12.3499 | 11.6406 | 1.48
5.2237 | 36.5661 | 41.7214 | 12.5166 | 11.8072 | 1.5
5.2239 | 37.0534 | 41.7233 | 12.6834 | 11.974 | 1.52
5.2218 | 37.54 | 41.7068 | 12.8499 | 12.1406 | 1.54
5.2203 | 38.0269 | 41.6945 | 13.0166 | 12.3072 | 1.56
5.226 | 38.5143 | 41.7399 | 13.1834 | 12.4741 | 1.58
5.2232 | 39.0009 | 41.7179 | 13.35 | 12.6406 | 1.6
5.2086 | 39.4875 | 41.6008 | 13.5166 | 12.8072 | 1.62
5.2039 | 39.9746 | 41.5635 | 13.6833 | 12.9739 | 1.64
5.1954 | 40.4614 | 41.4955 | 13.8499 | 13.1406 | 1.66
5.1887 | 40.9484 | 41.4422 | 14.0166 | 13.3072 | 1.68
5.1773 | 41.4357 | 41.3515 | 14.1834 | 13.4741 | 1.7
5.1599 | 41.9223 | 41.2124 | 14.35 | 13.6406 | 1.72
5.1371 | 42.4093 | 41.0297 | 14.5167 | 13.8073 | 1.74
5.1234 | 42.8964 | 40.9205 | 14.6834 | 13.9741 | 1.76
5.1041 | 43.383 | 40.7667 | 14.85 | 14.1406 | 1.78
5.0808 | 43.8698 | 40.5807 | 15.0166 | 14.3072 | 1.8
5.0539 | 44.3569 | 40.3658 | 15.1834 | 14.474 | 1.82
5.0127 | 44.8437 | 40.0362 | 15.35 | 14.6406 | 1.84
4.9747 | 45.3305 | 39.7329 | 15.5166 | 14.8072 | 1.86
4.9406 | 45.818 | 39.4603 | 15.6835 | 14.9741 | 1.88
4.8909 | 46.3048 | 39.064 | 15.8501 | 15.1408 | 1.9
4.8376 | 46.7914 | 38.6375 | 16.0167 | 15.3073 | 1.92
4.7784 | 47.2783 | 38.1648 | 16.1834 | 15.474 | 1.94
4.7099 | 47.7649 | 37.6177 | 16.3499 | 15.6406 | 1.96
4.6491 | 48.2517 | 37.1325 | 16.5166 | 15.8072 | 1.98
4.5806 | 48.7389 | 36.5852 | 16.6833 | 15.9739 | 2
4.5072 | 49.2256 | 35.9989 | 16.8499 | 16.1406 | 2.02
4.4343 | 49.7124 | 35.4167 | 17.0166 | 16.3072 | 2.04
4.3597 | 50.1996 | 34.8208 | 17.1833 | 16.4739 | 2.06
4.2873 | 50.6863 | 34.2424 | 17.3499 | 16.6406 | 2.08
4.2141 | 51.1731 | 33.6577 | 17.5166 | 16.8072 | 2.1
4.135 | 51.6604 | 33.0266 | 17.6834 | 16.974 | 2.12
4.0465 | 52.1471 | 32.3198 | 17.8499 | 17.1406 | 2.14
3.9616 | 52.6338 | 31.6412 | 18.0166 | 17.3072 | 2.16
3.8768 | 53.1212 | 30.9642 | 18.1834 | 17.474 | 2.18
3.7919 | 53.6078 | 30.2856 | 18.3499 | 17.6406 | 2.2
3.7089 | 54.0947 | 29.6233 | 18.5166 | 17.8072 | 2.22
3.6273 | 54.5819 | 28.9708 | 18.6834 | 17.974 | 2.24
3.5529 | 55.0685 | 28.377 | 18.8499 | 18.1406 | 2.26
3.4998 | 55.5552 | 27.9526 | 19.0166 | 18.3072 | 2.28
3.4404 | 56.0426 | 27.4784 | 19.1834 | 18.474 | 2.3
3.3824 | 56.5294 | 27.0153 | 19.35 | 18.6406 | 2.32
3.3277 | 57.0163 | 26.5785 | 19.5167 | 18.8073 | 2.34
3.2714 | 57.5035 | 26.1289 | 19.6834 | 18.9741 | 2.36
3.2255 | 57.9902 | 25.7622 | 19.8501 | 19.1407 | 2.38
3.185 | 58.4768 | 25.4382 | 20.0166 | 19.3072 | 2.4
3.1397 | 58.9642 | 25.0765 | 20.1834 | 19.4741 | 2.42
3.0955 | 59.4509 | 24.7234 | 20.3501 | 19.6407 | 2.44
3.0522 | 59.9377 | 24.3777 | 20.5167 | 19.8073 | 2.46
3.0175 | 60.4249 | 24.1012 | 20.6834 | 19.9741 | 2.48
2.9858 | 60.9115 | 23.8477 | 20.85 | 20.1406 | 2.5
2.9525 | 61.3983 | 23.5815 | 21.0166 | 20.3072 | 2.52
2.9118 | 61.8856 | 23.2562 | 21.1834 | 20.4741 | 2.54
2.8786 | 62.3722 | 22.9917 | 21.35 | 20.6406 | 2.56
2.8483 | 62.859 | 22.749 | 21.5166 | 20.8072 | 2.58
2.8136 | 63.3459 | 22.472 | 21.6833 | 20.9739 | 2.6
2.7813 | 63.8325 | 22.2145 | 21.8499 | 21.1405 | 2.62
2.7425 | 64.3195 | 21.9041 | 22.0166 | 21.3072 | 2.64
2.7019 | 64.8068 | 21.5798 | 22.1834 | 21.474 | 2.66
2.6709 | 65.2934 | 21.3329 | 22.3499 | 21.6406 | 2.68
2.6375 | 65.7802 | 21.0657 | 22.5166 | 21.8072 | 2.7
2.5996 | 66.2673 | 20.7633 | 22.6833 | 21.9739 | 2.72
2.5651 | 66.7543 | 20.4875 | 22.85 | 22.1406 | 2.74
2.5243 | 67.2411 | 20.1618 | 23.0166 | 22.3072 | 2.76
2.4941 | 67.7282 | 19.9206 | 23.1834 | 22.474 | 2.78
2.4674 | 68.2146 | 19.7068 | 23.3499 | 22.6405 | 2.8
2.4288 | 68.7016 | 19.3989 | 23.5166 | 22.8072 | 2.82
2.3904 | 69.1889 | 19.0917 | 23.6834 | 22.974 | 2.84
2.3527 | 69.6759 | 18.7911 | 23.8501 | 23.1407 | 2.86
2.3153 | 70.1627 | 18.4926 | 24.0167 | 23.3073 | 2.88
2.2804 | 70.6498 | 18.2137 | 24.1834 | 23.4741 | 2.9
2.2426 | 71.1364 | 17.9114 | 24.35 | 23.6406 | 2.92
2.1959 | 71.6234 | 17.5388 | 24.5167 | 23.8073 | 2.94
2.1542 | 72.1105 | 17.2058 | 24.6834 | 23.9741 | 2.96
2.1168 | 72.5973 | 16.9068 | 24.8501 | 24.1407 | 2.98
2.0731 | 73.0839 | 16.5577 | 25.0166 | 24.3072 | 3
2.0307 | 73.5712 | 16.2191 | 25.1834 | 24.4741 | 3.02
1.9833 | 74.058 | 15.8405 | 25.3501 | 24.6407 | 3.04
1.9349 | 74.545 | 15.4538 | 25.5167 | 24.8074 | 3.06
1.8952 | 75.0321 | 15.1372 | 25.6835 | 24.9741 | 3.08
1.8476 | 75.5186 | 14.7568 | 25.85 | 25.1406 | 3.1
1.7854 | 76.0051 | 14.2598 | 26.0166 | 25.3072 | 3.12
1.7025 | 76.4923 | 13.5977 | 26.1833 | 25.4739 | 3.14
1.606 | 76.9791 | 12.8275 | 26.3499 | 25.6406 | 3.16
1.5056 | 77.466 | 12.0256 | 26.5166 | 25.8072 | 3.18
1.4249 | 77.9532 | 11.3808 | 26.6834 | 25.974 | 3.2
1.3441 | 78.44 | 10.7353 | 26.85 | 26.1406 | 3.22
1.2687 | 78.9266 | 10.1333 | 27.0166 | 26.3072 | 3.24
1.2064 | 79.4135 | 9.6351 | 27.1833 | 26.4739 | 3.26
1.1502 | 79.9003 | 9.1868 | 27.3499 | 26.6405 | 3.28
1.1011 | 80.3871 | 8.7942 | 27.5165 | 26.8071 | 3.3
1.0536 | 80.8744 | 8.415 | 27.6833 | 26.9739 | 3.32
0.99971 | 81.361 | 7.9847 | 27.8499 | 27.1405 | 3.34
0.94808 | 81.848 | 7.5723 | 28.0166 | 27.3072 | 3.36
0.90184 | 82.3353 | 7.203 | 28.1834 | 27.474 | 3.38
0.85316 | 82.8221 | 6.8142 | 28.35 | 27.6406 | 3.4
0.8061 | 83.3089 | 6.4383 | 28.5166 | 27.8072 | 3.42
0.75503 | 83.796 | 6.0304 | 28.6834 | 27.974 | 3.44
0.70009 | 84.2826 | 5.5916 | 28.8499 | 28.1406 | 3.46
0.65336 | 84.7696 | 5.2184 | 29.0166 | 28.3072 | 3.48
0.60514 | 85.2569 | 4.8332 | 29.1834 | 28.4741 | 3.5
0.53832 | 85.7437 | 4.2995 | 29.3501 | 28.6407 | 3.52
0.43783 | 86.2303 | 3.4969 | 29.5166 | 28.8072 | 3.54
0.13126 | 86.7176 | 1.0484 | 29.6834 | 28.9741 | 3.56
-0.32589 | 87.2044 | -2.6029 | 29.8501 | 29.1407 | 3.58
-0.52544 | 87.6913 | -4.1967 | 30.0167 | 29.3074 | 3.6
-0.5529 | 88.1787 | -4.416 | 30.1836 | 29.4742 | 3.62
-0.53947 | 88.6651 | -4.3087 | 30.3501 | 29.6407 | 3.64
-0.52169 | 89.1519 | -4.1668 | 30.5167 | 29.8073 | 3.66
-0.51553 | 89.639 | -4.1175 | 30.6834 | 29.9741 | 3.68
-0.50731 | 90.1256 | -4.0519 | 30.85 | 30.1406 | 3.7
-0.50192 | 90.6124 | -4.0088 | 31.0166 | 30.3072 | 3.72
-0.50332 | 91.0995 | -4.02 | 31.1834 | 30.474 | 3.74
-0.49991 | 91.5863 | -3.9928 | 31.35 | 30.6406 | 3.76
-0.49672 | 92.0729 | -3.9673 | 31.5166 | 30.8072 | 3.78
-0.49136 | 92.5601 | -3.9245 | 31.6833 | 30.9739 | 3.8
-0.48385 | 93.0467 | -3.8645 | 31.8499 | 31.1405 | 3.82
-0.48529 | 93.5334 | -3.876 | 32.0165 | 31.3071 | 3.84
-0.48543 | 94.0206 | -3.8771 | 32.1832 | 31.4739 | 3.86
-0.48422 | 94.5074 | -3.8675 | 32.3499 | 31.6405 | 3.88
-0.47691 | 94.9943 | -3.8091 | 32.5166 | 31.8072 | 3.9
-0.47188 | 95.4815 | -3.7689 | 32.6833 | 31.9739 | 3.92
-0.47498 | 95.9684 | -3.7936 | 32.85 | 32.1406 | 3.94
-0.47626 | 96.4552 | -3.8039 | 33.0166 | 32.3072 | 3.96
-0.48964 | 96.9424 | -3.9108 | 33.1834 | 32.474 | 3.98
-0.49252 | 97.429 | -3.9337 | 33.3499 | 32.6406 | 4
-0.49275 | 97.9159 | -3.9356 | 33.5166 | 32.8073 | 4.02
-0.49818 | 98.4031 | -3.979 | 33.6834 | 32.974 | 4.04
-0.49797 | 98.8898 | -3.9773 | 33.85 | 33.1406 | 4.06
-0.50005 | 99.3766 | -3.9939 | 34.0166 | 33.3072 | 4.08
-0.50079 | 99.8638 | -3.9998 | 34.1834 | 33.474 | 4.1
-0.49407 | 100.3506 | -3.9461 | 34.35 | 33.6406 | 4.12
-0.49595 | 100.8375 | -3.9612 | 34.5167 | 33.8073 | 4.14
-0.49887 | 101.3247 | -3.9845 | 34.6834 | 33.9741 | 4.16
-0.50031 | 101.8114 | -3.996 | 34.8501 | 34.1407 | 4.18
-0.49674 | 102.2982 | -3.9674 | 35.0167 | 34.3073 | 4.2
-0.49118 | 102.7854 | -3.9231 | 35.1834 | 34.4741 | 4.22
-0.48388 | 103.2721 | -3.8648 | 35.3501 | 34.6407 | 4.24
-0.48164 | 103.7591 | -3.8468 | 35.5167 | 34.8074 | 4.26
-0.4767 | 104.2461 | -3.8074 | 35.6834 | 34.9741 | 4.28
-0.4663 | 104.7323 | -3.7243 | 35.8499 | 35.1405 | 4.3
-0.46064 | 105.2191 | -3.6791 | 36.0165 | 35.3071 | 4.32
-0.46215 | 105.7064 | -3.6912 | 36.1833 | 35.4739 | 4.34
-0.45538 | 106.1934 | -3.6371 | 36.35 | 35.6406 | 4.36
-0.45583 | 106.5343 | -3.6408 | 36.4667 | 35.7573 | 4.374

## LOT2057_3
Specimen notes : Specimen note 1
Results Table 1
| Rate 1 | Tensile stress at Tensile strength | Tensile strain (Displacement) at Break (Standard) | Modulus (Automatic Young's) | Standard deviation of the slope at Modulus (Automatic Young's) | Displacement at Break (Standard) | Tensile displacement at Break (Standard) | Force at Tensile strength | Force at Break (Standard) | Tensile stress at Break (Standard) | Displacement at Tensile strength | Specimen note 1
| (mm/min) | (MPa) | (%) | (MPa) | (MPa) | (mm) | (mm) | (kN) | (kN) | (MPa) | (mm)
3 | 500 | 6.5413 | 129.4672 | 39.4755 | 0.08667 | 44.7774 | 44.3166 | 0.05289 | -0.00131 | -0.16203 | 16.1441 | Large gauge. Shark skinning.
Results Table 2
Tensile stress | Tensile strain (Displacement) | Force | Tensile displacement | Displacement | Time
(MPa) | (%) | (N) | (mm) | (mm) | (s)
-0.00212 | 0 | -0.01715 | 0 | 0.46081 | 0
0.03455 | 0.06664 | 0.2793 | 0.02281 | 0.48362 | 0.02
0.13596 | 0.28995 | 1.0993 | 0.09925 | 0.56006 | 0.04
0.2691 | 0.66937 | 2.1757 | 0.22912 | 0.68994 | 0.06
0.47441 | 1.1952 | 3.8356 | 0.40912 | 0.86994 | 0.08
0.69723 | 1.8038 | 5.6371 | 0.61744 | 1.0782 | 0.1
0.96525 | 2.45 | 7.8041 | 0.83862 | 1.2994 | 0.12
1.2557 | 3.1177 | 10.1524 | 1.0672 | 1.528 | 0.14
1.5297 | 3.7604 | 12.368 | 1.2872 | 1.748 | 0.16
1.7623 | 4.3354 | 14.2479 | 1.484 | 1.9448 | 0.18
1.9642 | 4.8516 | 15.8807 | 1.6607 | 2.1215 | 0.2
2.1321 | 5.3391 | 17.2382 | 1.8276 | 2.2884 | 0.22
2.2907 | 5.8236 | 18.5203 | 1.9934 | 2.4543 | 0.24
2.4315 | 6.3159 | 19.6584 | 2.1619 | 2.6227 | 0.26
2.5598 | 6.8157 | 20.6958 | 2.333 | 2.7938 | 0.28
2.7041 | 7.3172 | 21.8625 | 2.5047 | 2.9655 | 0.3
2.8287 | 7.8155 | 22.8698 | 2.6753 | 3.1361 | 0.32
2.9531 | 8.3098 | 23.8758 | 2.8444 | 3.3053 | 0.34
3.0722 | 8.8009 | 24.8385 | 3.0126 | 3.4734 | 0.36
3.1802 | 9.2899 | 25.7122 | 3.1799 | 3.6408 | 0.38
3.2893 | 9.7782 | 26.594 | 3.3471 | 3.8079 | 0.4
3.4025 | 10.2668 | 27.509 | 3.5143 | 3.9751 | 0.42
3.4975 | 10.7548 | 28.2774 | 3.6814 | 4.1422 | 0.44
3.5894 | 11.2432 | 29.0204 | 3.8486 | 4.3094 | 0.46
3.68 | 11.7317 | 29.7529 | 4.0157 | 4.4766 | 0.48
3.7622 | 12.2192 | 30.4177 | 4.1826 | 4.6434 | 0.5
3.844 | 12.7061 | 31.0784 | 4.3493 | 4.8101 | 0.52
3.9197 | 13.1935 | 31.6911 | 4.5161 | 4.9769 | 0.54
3.9705 | 13.6808 | 32.1011 | 4.6829 | 5.1437 | 0.56
4.0246 | 14.1679 | 32.5385 | 4.8497 | 5.3105 | 0.58
4.0846 | 14.6553 | 33.0244 | 5.0165 | 5.4773 | 0.6
4.1445 | 15.1419 | 33.5082 | 5.1831 | 5.6439 | 0.62
4.2204 | 15.6287 | 34.1223 | 5.3497 | 5.8105 | 0.64
4.2938 | 16.116 | 34.715 | 5.5165 | 5.9773 | 0.66
4.3582 | 16.6029 | 35.2362 | 5.6832 | 6.144 | 0.68
4.4392 | 17.0897 | 35.8907 | 5.8498 | 6.3106 | 0.7
4.5084 | 17.5767 | 36.4506 | 6.0165 | 6.4773 | 0.72
4.575 | 18.0635 | 36.989 | 6.1831 | 6.6439 | 0.74
4.6457 | 18.5504 | 37.5608 | 6.3498 | 6.8106 | 0.76
4.7088 | 19.0379 | 38.0707 | 6.5167 | 6.9775 | 0.78
4.7721 | 19.5245 | 38.5827 | 6.6833 | 7.1441 | 0.8
4.8433 | 20.0113 | 39.1581 | 6.8499 | 7.3107 | 0.82
4.905 | 20.4985 | 39.6571 | 7.0166 | 7.4774 | 0.84
4.9626 | 20.9853 | 40.1222 | 7.1833 | 7.6441 | 0.86
5.0216 | 21.4722 | 40.5992 | 7.3499 | 7.8107 | 0.88
5.0759 | 21.9594 | 41.0387 | 7.5167 | 7.9775 | 0.9
5.1332 | 22.4461 | 41.5021 | 7.6833 | 8.1441 | 0.92
5.198 | 22.9329 | 42.0257 | 7.8499 | 8.3108 | 0.94
5.2458 | 23.4202 | 42.4123 | 8.0168 | 8.4776 | 0.96
5.3012 | 23.907 | 42.8606 | 8.1834 | 8.6442 | 0.98
5.3614 | 24.3938 | 43.3469 | 8.35 | 8.8108 | 1
5.4077 | 24.8811 | 43.7216 | 8.5168 | 8.9776 | 1.02
5.464 | 25.3679 | 44.1763 | 8.6834 | 9.1442 | 1.04
5.512 | 25.8545 | 44.5646 | 8.85 | 9.3108 | 1.06
5.5511 | 26.3415 | 44.8802 | 9.0167 | 9.4775 | 1.08
5.6011 | 26.8281 | 45.285 | 9.1832 | 9.6441 | 1.1
5.6499 | 27.315 | 45.6792 | 9.3499 | 9.8108 | 1.12
5.6939 | 27.8022 | 46.0355 | 9.5167 | 9.9775 | 1.14
5.7412 | 28.289 | 46.4173 | 9.6833 | 10.1441 | 1.16
5.7794 | 28.7759 | 46.7266 | 9.85 | 10.3108 | 1.18
5.8177 | 29.2629 | 47.0359 | 10.0167 | 10.4775 | 1.2
5.865 | 29.7497 | 47.4182 | 10.1833 | 10.6441 | 1.22
5.9066 | 30.2365 | 47.755 | 10.3499 | 10.8108 | 1.24
5.9381 | 30.7234 | 48.0093 | 10.5166 | 10.9774 | 1.26
5.9754 | 31.21 | 48.3115 | 10.6832 | 11.144 | 1.28
6.0055 | 31.6968 | 48.5544 | 10.8498 | 11.3106 | 1.3
6.0398 | 32.1839 | 48.8316 | 11.0166 | 11.4774 | 1.32
6.0818 | 32.6709 | 49.1716 | 11.1832 | 11.6441 | 1.34
6.1131 | 33.1579 | 49.4244 | 11.3499 | 11.8108 | 1.36
6.1396 | 33.645 | 49.6384 | 11.5167 | 11.9775 | 1.38
6.1719 | 34.1316 | 49.8998 | 11.6832 | 12.1441 | 1.4
6.1948 | 34.6186 | 50.0852 | 11.8499 | 12.3108 | 1.42
6.2262 | 35.1059 | 50.3391 | 12.0168 | 12.4776 | 1.44
6.2562 | 35.5925 | 50.581 | 12.1833 | 12.6441 | 1.46
6.2719 | 36.0791 | 50.7081 | 12.3499 | 12.8107 | 1.48
6.2952 | 36.5662 | 50.8968 | 12.5166 | 12.9774 | 1.5
6.3192 | 37.0532 | 51.0907 | 12.6833 | 13.1441 | 1.52
6.3399 | 37.54 | 51.2578 | 12.8499 | 13.3108 | 1.54
6.3593 | 38.0273 | 51.4148 | 13.0168 | 13.4776 | 1.56
6.3788 | 38.5141 | 51.5724 | 13.1834 | 13.6442 | 1.58
6.3872 | 39.0009 | 51.6408 | 13.35 | 13.8108 | 1.6
6.4101 | 39.488 | 51.826 | 13.5168 | 13.9776 | 1.62
6.4329 | 39.9746 | 52.0096 | 13.6833 | 14.1441 | 1.64
6.4452 | 40.4614 | 52.1098 | 13.8499 | 14.3108 | 1.66
6.4615 | 40.9485 | 52.2411 | 14.0167 | 14.4775 | 1.68
6.4711 | 41.4353 | 52.319 | 14.1833 | 14.6441 | 1.7
6.4789 | 41.9221 | 52.3817 | 14.3499 | 14.8108 | 1.72
6.5002 | 42.4094 | 52.5539 | 14.5168 | 14.9776 | 1.74
6.5066 | 42.8962 | 52.6062 | 14.6834 | 15.1442 | 1.76
6.5133 | 43.383 | 52.6604 | 14.85 | 15.3108 | 1.78
6.5223 | 43.87 | 52.733 | 15.0167 | 15.4775 | 1.8
6.5252 | 44.3565 | 52.7564 | 15.1832 | 15.6441 | 1.82
6.5324 | 44.8433 | 52.8149 | 15.3499 | 15.8107 | 1.84
6.5417 | 45.3305 | 52.8897 | 15.5166 | 15.9774 | 1.86
6.5413 | 45.8173 | 52.8861 | 15.6832 | 16.1441 | 1.88
6.5374 | 46.304 | 52.8552 | 15.8499 | 16.3107 | 1.9
6.545 | 46.7912 | 52.9163 | 16.0166 | 16.4774 | 1.92
6.5376 | 47.278 | 52.8567 | 16.1832 | 16.6441 | 1.94
6.5399 | 47.7649 | 52.8747 | 16.3499 | 16.8107 | 1.96
6.5346 | 48.2521 | 52.8326 | 16.5167 | 16.9775 | 1.98
6.5216 | 48.7389 | 52.727 | 16.6833 | 17.1441 | 2
6.5135 | 49.2256 | 52.6619 | 16.8499 | 17.3107 | 2.02
6.5127 | 49.7128 | 52.655 | 17.0167 | 17.4775 | 2.04
6.4965 | 50.1994 | 52.5245 | 17.1833 | 17.6441 | 2.06
6.4887 | 50.6863 | 52.4616 | 17.3499 | 17.8107 | 2.08
6.4725 | 51.1735 | 52.3305 | 17.5167 | 17.9775 | 2.1
6.4525 | 51.6601 | 52.1681 | 17.6833 | 18.1441 | 2.12
6.4438 | 52.1469 | 52.098 | 17.8499 | 18.3107 | 2.14
6.4265 | 52.6342 | 51.958 | 18.0167 | 18.4775 | 2.16
6.4052 | 53.1212 | 51.7858 | 18.1834 | 18.6442 | 2.18
6.384 | 53.6079 | 51.6143 | 18.35 | 18.8108 | 2.2
6.3575 | 54.0951 | 51.4004 | 18.5167 | 18.9776 | 2.22
6.3336 | 54.5817 | 51.2075 | 18.6833 | 19.1441 | 2.24
6.3183 | 55.0685 | 51.0837 | 18.8499 | 19.3107 | 2.26
6.2877 | 55.5558 | 50.8364 | 19.0167 | 19.4776 | 2.28
6.257 | 56.0426 | 50.5877 | 19.1834 | 19.6442 | 2.3
6.2301 | 56.5293 | 50.3707 | 19.35 | 19.8108 | 2.32
6.1975 | 57.0163 | 50.1071 | 19.5167 | 19.9775 | 2.34
6.1668 | 57.5031 | 49.8583 | 19.6833 | 20.1441 | 2.36
6.1379 | 57.9901 | 49.625 | 19.85 | 20.3108 | 2.38
6.094 | 58.4772 | 49.2697 | 20.0167 | 20.4776 | 2.4
6.0529 | 58.964 | 48.938 | 20.1834 | 20.6442 | 2.42
6.0163 | 59.4504 | 48.6414 | 20.3499 | 20.8107 | 2.44
5.9645 | 59.9376 | 48.2229 | 20.5166 | 20.9774 | 2.46
5.9225 | 60.4243 | 47.8833 | 20.6833 | 21.1441 | 2.48
5.8696 | 60.9113 | 47.4559 | 20.8499 | 21.3107 | 2.5
5.8049 | 61.3984 | 46.9329 | 21.0167 | 21.4775 | 2.52
5.7427 | 61.885 | 46.4294 | 21.1833 | 21.6441 | 2.54
5.6672 | 62.3718 | 45.8197 | 21.3499 | 21.8107 | 2.56
5.5816 | 62.859 | 45.1273 | 21.5166 | 21.9774 | 2.58
5.4976 | 63.3459 | 44.4484 | 21.6833 | 22.1441 | 2.6
5.4055 | 63.8327 | 43.7031 | 21.8499 | 22.3107 | 2.62
5.317 | 64.3197 | 42.9876 | 22.0166 | 22.4774 | 2.64
5.2364 | 64.8063 | 42.3365 | 22.1832 | 22.644 | 2.66
5.151 | 65.2932 | 41.6457 | 22.3499 | 22.8107 | 2.68
5.0571 | 65.7806 | 40.8868 | 22.5167 | 22.9775 | 2.7
4.9724 | 66.2673 | 40.2017 | 22.6833 | 23.1441 | 2.72
4.8789 | 66.7541 | 39.4459 | 22.8499 | 23.3107 | 2.74
4.7902 | 67.2415 | 38.7288 | 23.0167 | 23.4776 | 2.76
4.702 | 67.7282 | 38.0155 | 23.1834 | 23.6442 | 2.78
4.5966 | 68.215 | 37.1638 | 23.35 | 23.8108 | 2.8
4.4913 | 68.7022 | 36.3118 | 23.5167 | 23.9776 | 2.82
4.3896 | 69.1887 | 35.4901 | 23.6833 | 24.1441 | 2.84
4.284 | 69.6757 | 34.6365 | 23.85 | 24.3108 | 2.86
4.1846 | 70.1629 | 33.8327 | 24.0167 | 24.4776 | 2.88
4.0855 | 70.6495 | 33.0315 | 24.1833 | 24.6441 | 2.9
3.9813 | 71.1364 | 32.1888 | 24.35 | 24.8108 | 2.92
3.8986 | 71.6238 | 31.5202 | 24.5168 | 24.9776 | 2.94
3.8185 | 72.1103 | 30.8726 | 24.6834 | 25.1442 | 2.96
3.741 | 72.597 | 30.2458 | 24.8499 | 25.3107 | 2.98
3.671 | 73.0839 | 29.6797 | 25.0166 | 25.4774 | 3
3.6027 | 73.5707 | 29.1278 | 25.1833 | 25.6441 | 3.02
3.5324 | 74.0577 | 28.5591 | 25.3499 | 25.8107 | 3.04
3.4794 | 74.545 | 28.1314 | 25.5167 | 25.9776 | 3.06
3.4192 | 75.0314 | 27.644 | 25.6833 | 26.1441 | 3.08
3.3563 | 75.518 | 27.1361 | 25.8498 | 26.3106 | 3.1
3.3017 | 76.0049 | 26.6946 | 26.0165 | 26.4773 | 3.12
3.243 | 76.4919 | 26.2193 | 26.1832 | 26.644 | 3.14
3.1904 | 76.9789 | 25.7941 | 26.3499 | 26.8107 | 3.16
3.1437 | 77.466 | 25.4167 | 26.5166 | 26.9774 | 3.18
3.0838 | 77.9528 | 24.9322 | 26.6833 | 27.1441 | 3.2
3.0249 | 78.4396 | 24.4562 | 26.8499 | 27.3107 | 3.22
2.9713 | 78.9267 | 24.023 | 27.0166 | 27.4774 | 3.24
2.9177 | 79.4137 | 23.5895 | 27.1833 | 27.6441 | 3.26
2.8656 | 79.9005 | 23.1687 | 27.3499 | 27.8107 | 3.28
2.8111 | 80.3874 | 22.7274 | 27.5166 | 27.9774 | 3.3
2.7397 | 80.8742 | 22.1503 | 27.6833 | 28.1441 | 3.32
2.6767 | 81.3612 | 21.6413 | 27.8499 | 28.3107 | 3.34
2.6197 | 81.8485 | 21.1804 | 28.0167 | 28.4776 | 3.36
2.5609 | 82.3353 | 20.7049 | 28.1834 | 28.6442 | 3.38
2.5052 | 82.8219 | 20.2549 | 28.3499 | 28.8107 | 3.4
2.4447 | 83.3092 | 19.7658 | 28.5167 | 28.9776 | 3.42
2.3839 | 83.796 | 19.2742 | 28.6834 | 29.1442 | 3.44
2.3418 | 84.283 | 18.9334 | 28.8501 | 29.3109 | 3.46
2.3013 | 84.7703 | 18.6064 | 29.0169 | 29.4777 | 3.48
2.2561 | 85.2567 | 18.2406 | 29.1834 | 29.6442 | 3.5
2.2176 | 85.7435 | 17.9296 | 29.35 | 29.8108 | 3.52
2.182 | 86.2305 | 17.6412 | 29.5167 | 29.9775 | 3.54
2.1456 | 86.7172 | 17.3475 | 29.6833 | 30.1441 | 3.56
2.1203 | 87.204 | 17.1429 | 29.8499 | 30.3107 | 3.58
2.0857 | 87.6912 | 16.8631 | 30.0167 | 30.4775 | 3.6
2.0433 | 88.1779 | 16.5199 | 30.1833 | 30.6441 | 3.62
2.005 | 88.6647 | 16.2102 | 30.3499 | 30.8107 | 3.64
1.9402 | 89.1517 | 15.6864 | 30.5166 | 30.9774 | 3.66
1.8551 | 89.6383 | 14.9982 | 30.6832 | 31.144 | 3.68
1.7688 | 90.1251 | 14.3006 | 30.8498 | 31.3106 | 3.7
1.6837 | 90.6124 | 13.6128 | 31.0166 | 31.4774 | 3.72
1.6111 | 91.099 | 13.0259 | 31.1832 | 31.644 | 3.74
1.5526 | 91.5858 | 12.5531 | 31.3498 | 31.8106 | 3.76
1.4893 | 92.0731 | 12.0412 | 31.5166 | 31.9774 | 3.78
1.4241 | 92.5601 | 11.514 | 31.6833 | 32.1441 | 3.8
1.3567 | 93.047 | 10.9687 | 31.85 | 32.3108 | 3.82
1.2852 | 93.534 | 10.391 | 32.0167 | 32.4775 | 3.84
1.2432 | 94.0206 | 10.0513 | 32.1832 | 32.6441 | 3.86
1.2176 | 94.5075 | 9.8442 | 32.3499 | 32.8107 | 3.88
1.1956 | 94.9947 | 9.6664 | 32.5167 | 32.9775 | 3.9
1.1796 | 95.4815 | 9.5367 | 32.6833 | 33.1441 | 3.92
1.1624 | 95.9682 | 9.398 | 32.8499 | 33.3107 | 3.94
1.1484 | 96.4554 | 9.2851 | 33.0167 | 33.4775 | 3.96
1.1488 | 96.9424 | 9.2883 | 33.1834 | 33.6442 | 3.98
1.1435 | 97.4291 | 9.2455 | 33.35 | 33.8108 | 4
1.1379 | 97.9165 | 9.1999 | 33.5168 | 33.9776 | 4.02
1.1316 | 98.4031 | 9.1493 | 33.6834 | 34.1442 | 4.04
1.1323 | 98.8898 | 9.1547 | 33.85 | 34.3108 | 4.06
1.1361 | 99.3772 | 9.1851 | 34.0168 | 34.4776 | 4.08
1.1418 | 99.8638 | 9.2311 | 34.1834 | 34.6442 | 4.1
1.1387 | 100.3506 | 9.2061 | 34.35 | 34.8108 | 4.12
1.1268 | 100.8373 | 9.1104 | 34.5166 | 34.9774 | 4.14
1.1244 | 101.3239 | 9.0909 | 34.6832 | 35.144 | 4.16
1.1225 | 101.8107 | 9.0751 | 34.8498 | 35.3106 | 4.18
1.1245 | 102.2981 | 9.0917 | 35.0166 | 35.4774 | 4.2
1.129 | 102.785 | 9.1282 | 35.1833 | 35.6441 | 4.22
1.1266 | 103.2716 | 9.1088 | 35.3499 | 35.8107 | 4.24
1.1344 | 103.7588 | 9.1718 | 35.5166 | 35.9774 | 4.26
1.1485 | 104.2454 | 9.2861 | 35.6832 | 36.144 | 4.28
1.1537 | 104.7321 | 9.3279 | 35.8498 | 36.3106 | 4.3
1.1655 | 105.2195 | 9.4228 | 36.0166 | 36.4774 | 4.32
1.1717 | 105.7061 | 9.4728 | 36.1832 | 36.644 | 4.34
1.1757 | 106.193 | 9.5052 | 36.3499 | 36.8107 | 4.36
1.1914 | 106.6804 | 9.6325 | 36.5167 | 36.9775 | 4.38
1.202 | 107.1671 | 9.7179 | 36.6833 | 37.1441 | 4.4
1.2093 | 107.6541 | 9.7772 | 36.85 | 37.3108 | 4.42
1.2185 | 108.1412 | 9.8513 | 37.0168 | 37.4776 | 4.44
1.2285 | 108.628 | 9.9326 | 37.1834 | 37.6442 | 4.46
1.2349 | 109.1146 | 9.9845 | 37.3499 | 37.8107 | 4.48
1.2516 | 109.6018 | 10.1196 | 37.5167 | 37.9775 | 4.5
1.2562 | 110.0885 | 10.1567 | 37.6833 | 38.1441 | 4.52
1.2595 | 110.5753 | 10.183 | 37.8499 | 38.3107 | 4.54
1.273 | 111.0627 | 10.2925 | 38.0168 | 38.4776 | 4.56
1.2776 | 111.5493 | 10.3291 | 38.1833 | 38.6441 | 4.58
1.2899 | 112.036 | 10.4293 | 38.3499 | 38.8107 | 4.6
1.296 | 112.5233 | 10.4779 | 38.5167 | 38.9776 | 4.62
1.2962 | 113.0103 | 10.4796 | 38.6834 | 39.1442 | 4.64
1.2989 | 113.4971 | 10.5016 | 38.8501 | 39.3109 | 4.66
1.3068 | 113.9841 | 10.5651 | 39.0168 | 39.4776 | 4.68
1.3064 | 114.4705 | 10.5619 | 39.1832 | 39.6441 | 4.7
1.3057 | 114.9573 | 10.5563 | 39.3499 | 39.8107 | 4.72
1.3014 | 115.4444 | 10.5221 | 39.5166 | 39.9774 | 4.74
1.2879 | 115.9314 | 10.4124 | 39.6833 | 40.1441 | 4.76
1.2812 | 116.4183 | 10.3583 | 39.85 | 40.3108 | 4.78
1.2686 | 116.9053 | 10.2562 | 40.0167 | 40.4775 | 4.8
1.2421 | 117.3921 | 10.0422 | 40.1833 | 40.6441 | 4.82
1.2103 | 117.8788 | 9.7853 | 40.3499 | 40.8107 | 4.84
1.1684 | 118.366 | 9.4463 | 40.5167 | 40.9775 | 4.86
1.0982 | 118.8526 | 8.8794 | 40.6833 | 41.1441 | 4.88
0.98593 | 119.3392 | 7.9713 | 40.8498 | 41.3106 | 4.9
0.54581 | 119.8263 | 4.4129 | 41.0166 | 41.4774 | 4.92
-0.02541 | 120.3131 | -0.20541 | 41.1832 | 41.644 | 4.94
-0.25223 | 120.8003 | -2.0393 | 41.3499 | 41.8107 | 4.96
-0.27168 | 121.2876 | -2.1965 | 41.5167 | 41.9776 | 4.98
-0.24441 | 121.7742 | -1.9761 | 41.6833 | 42.1441 | 5
-0.21768 | 122.261 | -1.7599 | 41.8499 | 42.3107 | 5.02
-0.21665 | 122.748 | -1.7516 | 42.0166 | 42.4774 | 5.04
-0.21543 | 123.2349 | -1.7417 | 42.1833 | 42.6441 | 5.06
-0.20695 | 123.7217 | -1.6732 | 42.3499 | 42.8107 | 5.08
-0.20335 | 124.209 | -1.644 | 42.5167 | 42.9776 | 5.1
-0.19781 | 124.6956 | -1.5993 | 42.6833 | 43.1441 | 5.12
-0.1975 | 125.1822 | -1.5968 | 42.8499 | 43.3107 | 5.14
-0.19072 | 125.6694 | -1.5419 | 43.0166 | 43.4774 | 5.16
-0.18898 | 126.1563 | -1.5279 | 43.1833 | 43.6441 | 5.18
-0.18125 | 126.6431 | -1.4654 | 43.3499 | 43.8107 | 5.2
-0.18249 | 127.1304 | -1.4754 | 43.5167 | 43.9776 | 5.22
-0.17986 | 127.6172 | -1.4542 | 43.6834 | 44.1442 | 5.24
-0.176 | 128.104 | -1.423 | 43.85 | 44.3108 | 5.26
-0.17063 | 128.5911 | -1.3795 | 44.0167 | 44.4776 | 5.28
-0.16327 | 129.0777 | -1.32 | 44.1833 | 44.6441 | 5.3
-0.16203 | 129.4672 | -1.31 | 44.3166 | 44.7774 | 5.316

## LOT2057_4
Specimen notes : Specimen note 1
Results Table 1
| Rate 1 | Tensile stress at Tensile strength | Tensile strain (Displacement) at Break (Standard) | Modulus (Automatic Young's) | Standard deviation of the slope at Modulus (Automatic Young's) | Displacement at Break (Standard) | Tensile displacement at Break (Standard) | Force at Tensile strength | Force at Break (Standard) | Tensile stress at Break (Standard) | Displacement at Tensile strength | Specimen note 1
| (mm/min) | (MPa) | (%) | (MPa) | (MPa) | (mm) | (mm) | (kN) | (kN) | (MPa) | (mm)
4 | 500 | 7.0731 | 102.7854 | 46.8185 | 0.08065 | 35.1834 | 35.1834 | 0.05672 | -0.00288 | -0.35963 | 15.3152 | Large gauge. Shark skinning.
Results Table 2
Tensile stress | Tensile strain (Displacement) | Force | Tensile displacement | Displacement | Time
(MPa) | (%) | (N) | (mm) | (mm) | (s)
0.00297 | 0 | 0.02379 | 0 | 0 | 0
0.02833 | 0.06628 | 0.2272 | 0.02269 | 0.02269 | 0.02
0.13618 | 0.2894 | 1.0921 | 0.09906 | 0.09906 | 0.04
0.30337 | 0.66846 | 2.4329 | 0.22881 | 0.22881 | 0.06
0.53705 | 1.1938 | 4.3069 | 0.40862 | 0.40862 | 0.08
0.80818 | 1.8014 | 6.4813 | 0.61662 | 0.61662 | 0.1
1.1127 | 2.4467 | 8.9236 | 0.8375 | 0.8375 | 0.12
1.4523 | 3.1142 | 11.6466 | 1.066 | 1.066 | 0.14
1.7702 | 3.7597 | 14.1964 | 1.2869 | 1.2869 | 0.16
2.035 | 4.3377 | 16.3199 | 1.4848 | 1.4848 | 0.18
2.2511 | 4.8548 | 18.0525 | 1.6618 | 1.6618 | 0.2
2.4344 | 5.3413 | 19.5227 | 1.8283 | 1.8283 | 0.22
2.6054 | 5.8247 | 20.894 | 1.9938 | 1.9938 | 0.24
2.7618 | 6.3163 | 22.1483 | 2.1621 | 2.1621 | 0.26
2.9055 | 6.8153 | 23.3006 | 2.3329 | 2.3329 | 0.28
3.0438 | 7.3169 | 24.4101 | 2.5046 | 2.5046 | 0.3
3.1707 | 7.8157 | 25.4275 | 2.6753 | 2.6753 | 0.32
3.302 | 8.3096 | 26.4805 | 2.8444 | 2.8444 | 0.34
3.4299 | 8.8006 | 27.5067 | 3.0124 | 3.0124 | 0.36
3.5469 | 9.2901 | 28.4448 | 3.18 | 3.18 | 0.38
3.6604 | 9.778 | 29.3548 | 3.347 | 3.347 | 0.4
3.7574 | 10.2664 | 30.1327 | 3.5142 | 3.5142 | 0.42
3.8603 | 10.755 | 30.9583 | 3.6814 | 3.6814 | 0.44
3.9599 | 11.2431 | 31.7568 | 3.8485 | 3.8485 | 0.46
4.0561 | 11.7315 | 32.5287 | 4.0157 | 4.0157 | 0.48
4.1334 | 12.2194 | 33.1487 | 4.1827 | 4.1827 | 0.5
4.1973 | 12.7065 | 33.6603 | 4.3494 | 4.3494 | 0.52
4.2603 | 13.1938 | 34.1659 | 4.5163 | 4.5163 | 0.54
4.3337 | 13.6812 | 34.7548 | 4.6831 | 4.6831 | 0.56
4.418 | 14.1681 | 35.4306 | 4.8498 | 4.8498 | 0.58
4.4975 | 14.6553 | 36.068 | 5.0165 | 5.0165 | 0.6
4.5684 | 15.1426 | 36.6367 | 5.1833 | 5.1833 | 0.62
4.646 | 15.6292 | 37.259 | 5.3499 | 5.3499 | 0.64
4.7236 | 16.116 | 37.8811 | 5.5165 | 5.5165 | 0.66
4.8054 | 16.6029 | 38.5377 | 5.6832 | 5.6832 | 0.68
4.8863 | 17.0897 | 39.1865 | 5.8498 | 5.8498 | 0.7
4.9558 | 17.5769 | 39.7432 | 6.0166 | 6.0166 | 0.72
5.0301 | 18.0642 | 40.3394 | 6.1834 | 6.1834 | 0.74
5.1031 | 18.5506 | 40.9246 | 6.3499 | 6.3499 | 0.76
5.1698 | 19.0376 | 41.46 | 6.5166 | 6.5166 | 0.78
5.2314 | 19.5245 | 41.9535 | 6.6833 | 6.6833 | 0.8
5.293 | 20.0113 | 42.4477 | 6.8499 | 6.8499 | 0.82
5.3522 | 20.4983 | 42.9225 | 7.0166 | 7.0166 | 0.84
5.4155 | 20.9852 | 43.4306 | 7.1833 | 7.1833 | 0.86
5.484 | 21.472 | 43.9797 | 7.3499 | 7.3499 | 0.88
5.5475 | 21.9588 | 44.4889 | 7.5165 | 7.5165 | 0.9
5.6105 | 22.4461 | 44.9938 | 7.6833 | 7.6833 | 0.92
5.6773 | 22.9329 | 45.5299 | 7.8499 | 7.8499 | 0.94
5.736 | 23.4199 | 46.0003 | 8.0166 | 8.0166 | 0.96
5.7992 | 23.9068 | 46.5069 | 8.1833 | 8.1833 | 0.98
5.8554 | 24.3936 | 46.9577 | 8.3499 | 8.3499 | 1
5.9078 | 24.8806 | 47.378 | 8.5166 | 8.5166 | 1.02
5.9651 | 25.3677 | 47.8379 | 8.6834 | 8.6834 | 1.04
6.0184 | 25.8543 | 48.2652 | 8.8499 | 8.8499 | 1.06
6.0664 | 26.3413 | 48.6504 | 9.0166 | 9.0166 | 1.08
6.1138 | 26.8283 | 49.0304 | 9.1833 | 9.1833 | 1.1
6.1577 | 27.3152 | 49.3826 | 9.35 | 9.35 | 1.12
6.2054 | 27.8022 | 49.7648 | 9.5167 | 9.5167 | 1.14
6.2636 | 28.2893 | 50.2317 | 9.6834 | 9.6834 | 1.16
6.3154 | 28.7761 | 50.6466 | 9.8501 | 9.8501 | 1.18
6.3574 | 29.2629 | 50.9836 | 10.0167 | 10.0167 | 1.2
6.3974 | 29.7498 | 51.3048 | 10.1834 | 10.1834 | 1.22
6.4381 | 30.2365 | 51.631 | 10.3499 | 10.3499 | 1.24
6.4822 | 30.7234 | 51.9845 | 10.5166 | 10.5166 | 1.26
6.5277 | 31.2107 | 52.3493 | 10.6834 | 10.6834 | 1.28
6.5636 | 31.6972 | 52.637 | 10.8499 | 10.8499 | 1.3
6.5955 | 32.1841 | 52.8935 | 11.0166 | 11.0166 | 1.32
6.6285 | 32.6713 | 53.1583 | 11.1834 | 11.1834 | 1.34
6.6678 | 33.1579 | 53.4732 | 11.3499 | 11.3499 | 1.36
6.7054 | 33.6448 | 53.7749 | 11.5166 | 11.5166 | 1.38
6.7324 | 34.1318 | 53.9912 | 11.6833 | 11.6833 | 1.4
6.764 | 34.6182 | 54.2442 | 11.8498 | 11.8498 | 1.42
6.7846 | 35.1052 | 54.4098 | 12.0165 | 12.0165 | 1.44
6.8229 | 35.5925 | 54.7171 | 12.1833 | 12.1833 | 1.46
6.8508 | 36.0791 | 54.9408 | 12.3499 | 12.3499 | 1.48
6.8821 | 36.5662 | 55.1919 | 12.5166 | 12.5166 | 1.5
6.9046 | 37.0534 | 55.3717 | 12.6834 | 12.6834 | 1.52
6.9217 | 37.54 | 55.5093 | 12.8499 | 12.8499 | 1.54
6.9437 | 38.0269 | 55.6854 | 13.0166 | 13.0166 | 1.56
6.9639 | 38.5141 | 55.8476 | 13.1834 | 13.1834 | 1.58
6.978 | 39.0007 | 55.9608 | 13.3499 | 13.3499 | 1.6
6.9904 | 39.4877 | 56.06 | 13.5166 | 13.5166 | 1.62
6.9999 | 39.9746 | 56.1363 | 13.6833 | 13.6833 | 1.64
7.0114 | 40.4614 | 56.2288 | 13.8499 | 13.8499 | 1.66
7.0295 | 40.9485 | 56.3739 | 14.0167 | 14.0167 | 1.68
7.0423 | 41.4355 | 56.4764 | 14.1834 | 14.1834 | 1.7
7.0489 | 41.9223 | 56.5293 | 14.35 | 14.35 | 1.72
7.0554 | 42.4091 | 56.5811 | 14.5166 | 14.5166 | 1.74
7.0611 | 42.8962 | 56.627 | 14.6834 | 14.6834 | 1.76
7.0704 | 43.383 | 56.702 | 14.85 | 14.85 | 1.78
7.0773 | 43.87 | 56.7574 | 15.0167 | 15.0167 | 1.8
7.0759 | 44.3569 | 56.7463 | 15.1834 | 15.1834 | 1.82
7.0723 | 44.8435 | 56.7173 | 15.3499 | 15.3499 | 1.84
7.075 | 45.3305 | 56.7389 | 15.5166 | 15.5166 | 1.86
7.0752 | 45.8178 | 56.7406 | 15.6834 | 15.6834 | 1.88
7.0724 | 46.3044 | 56.7179 | 15.85 | 15.85 | 1.9
7.0679 | 46.7914 | 56.682 | 16.0167 | 16.0167 | 1.92
7.0569 | 47.2783 | 56.5934 | 16.1834 | 16.1834 | 1.94
7.0553 | 47.7649 | 56.5808 | 16.3499 | 16.3499 | 1.96
7.0538 | 48.2519 | 56.5684 | 16.5166 | 16.5166 | 1.98
7.0466 | 48.7389 | 56.511 | 16.6833 | 16.6833 | 2
7.0384 | 49.2256 | 56.4447 | 16.8499 | 16.8499 | 2.02
7.0274 | 49.7124 | 56.3571 | 17.0166 | 17.0166 | 2.04
7.0151 | 50.1996 | 56.2581 | 17.1833 | 17.1833 | 2.06
7.007 | 50.6863 | 56.1932 | 17.3499 | 17.3499 | 2.08
6.9896 | 51.1731 | 56.0534 | 17.5166 | 17.5166 | 2.1
6.9692 | 51.6603 | 55.89 | 17.6833 | 17.6833 | 2.12
6.9464 | 52.1469 | 55.7072 | 17.8499 | 17.8499 | 2.14
6.9238 | 52.6338 | 55.526 | 18.0166 | 18.0166 | 2.16
6.9003 | 53.121 | 55.3375 | 18.1833 | 18.1833 | 2.18
6.8801 | 53.6078 | 55.1755 | 18.3499 | 18.3499 | 2.2
6.8442 | 54.0947 | 54.8877 | 18.5166 | 18.5166 | 2.22
6.8076 | 54.5817 | 54.5946 | 18.6833 | 18.6833 | 2.24
6.7701 | 55.0683 | 54.2934 | 18.8499 | 18.8499 | 2.26
6.7242 | 55.5552 | 53.9255 | 19.0166 | 19.0166 | 2.28
6.6666 | 56.0424 | 53.4634 | 19.1833 | 19.1833 | 2.3
6.6032 | 56.5294 | 52.9553 | 19.35 | 19.35 | 2.32
6.526 | 57.0163 | 52.3358 | 19.5167 | 19.5167 | 2.34
6.4512 | 57.5033 | 51.7363 | 19.6834 | 19.6834 | 2.36
6.373 | 57.9901 | 51.1088 | 19.85 | 19.85 | 2.38
6.2786 | 58.4768 | 50.3515 | 20.0166 | 20.0166 | 2.4
6.1708 | 58.9642 | 49.4877 | 20.1834 | 20.1834 | 2.42
6.0487 | 59.4508 | 48.5081 | 20.35 | 20.35 | 2.44
5.9086 | 59.9379 | 47.3844 | 20.5167 | 20.5167 | 2.46
5.757 | 60.4249 | 46.1689 | 20.6834 | 20.6834 | 2.48
5.5773 | 60.9113 | 44.7275 | 20.8499 | 20.8499 | 2.5
5.3656 | 61.3982 | 43.0299 | 21.0166 | 21.0166 | 2.52
5.1317 | 61.8856 | 41.1543 | 21.1834 | 21.1834 | 2.54
4.8843 | 62.3722 | 39.1698 | 21.35 | 21.35 | 2.56
4.6446 | 62.859 | 37.2482 | 21.5166 | 21.5166 | 2.58
4.428 | 63.3459 | 35.5107 | 21.6833 | 21.6833 | 2.6
4.2368 | 63.8325 | 33.9772 | 21.8499 | 21.8499 | 2.62
4.063 | 64.3197 | 32.5833 | 22.0166 | 22.0166 | 2.64
3.9126 | 64.8068 | 31.3772 | 22.1834 | 22.1834 | 2.66
3.7728 | 65.2934 | 30.2562 | 22.3499 | 22.3499 | 2.68
3.6414 | 65.7802 | 29.2024 | 22.5166 | 22.5166 | 2.7
3.5251 | 66.2673 | 28.2696 | 22.6833 | 22.6833 | 2.72
3.4098 | 66.7543 | 27.3456 | 22.85 | 22.85 | 2.74
3.3054 | 67.2413 | 26.508 | 23.0167 | 23.0167 | 2.76
3.2025 | 67.728 | 25.6827 | 23.1833 | 23.1833 | 2.78
3.0981 | 68.2146 | 24.8455 | 23.3499 | 23.3499 | 2.8
2.9968 | 68.7016 | 24.0333 | 23.5166 | 23.5166 | 2.82
2.9021 | 69.1889 | 23.2735 | 23.6834 | 23.6834 | 2.84
2.8099 | 69.6757 | 22.5346 | 23.85 | 23.85 | 2.86
2.7283 | 70.1629 | 21.8795 | 24.0167 | 24.0167 | 2.88
2.6482 | 70.6496 | 21.2372 | 24.1834 | 24.1834 | 2.9
2.5572 | 71.1364 | 20.5078 | 24.35 | 24.35 | 2.92
2.4708 | 71.6234 | 19.8146 | 24.5167 | 24.5167 | 2.94
2.3868 | 72.1105 | 19.1408 | 24.6834 | 24.6834 | 2.96
2.3043 | 72.5971 | 18.4796 | 24.85 | 24.85 | 2.98
2.2193 | 73.0841 | 17.7983 | 25.0167 | 25.0167 | 3
2.125 | 73.5711 | 17.0415 | 25.1834 | 25.1834 | 3.02
1.9987 | 74.0578 | 16.0291 | 25.35 | 25.35 | 3.04
1.8556 | 74.545 | 14.8812 | 25.5167 | 25.5167 | 3.06
1.7067 | 75.0319 | 13.6867 | 25.6834 | 25.6834 | 3.08
1.5516 | 75.5185 | 12.4431 | 25.85 | 25.85 | 3.1
1.3732 | 76.0053 | 11.0127 | 26.0166 | 26.0166 | 3.12
1.1902 | 76.4923 | 9.5448 | 26.1833 | 26.1833 | 3.14
1.0334 | 76.9789 | 8.2873 | 26.3499 | 26.3499 | 3.16
0.90539 | 77.466 | 7.2609 | 26.5166 | 26.5166 | 3.18
0.7837 | 77.9532 | 6.285 | 26.6834 | 26.6834 | 3.2
0.6819 | 78.4398 | 5.4686 | 26.8499 | 26.8499 | 3.22
0.60267 | 78.9266 | 4.8332 | 27.0166 | 27.0166 | 3.24
0.54105 | 79.4135 | 4.339 | 27.1833 | 27.1833 | 3.26
0.4919 | 79.9003 | 3.9448 | 27.3499 | 27.3499 | 3.28
0.44443 | 80.3873 | 3.5642 | 27.5166 | 27.5166 | 3.3
0.39178 | 80.8744 | 3.1419 | 27.6833 | 27.6833 | 3.32
0.33784 | 81.361 | 2.7093 | 27.8499 | 27.8499 | 3.34
0.27991 | 81.848 | 2.2447 | 28.0166 | 28.0166 | 3.36
0.21216 | 82.3353 | 1.7014 | 28.1834 | 28.1834 | 3.38
0.13333 | 82.8219 | 1.0693 | 28.3499 | 28.3499 | 3.4
0.03931 | 83.3089 | 0.31527 | 28.5166 | 28.5166 | 3.42
-0.07631 | 83.796 | -0.61195 | 28.6834 | 28.6834 | 3.44
-0.21952 | 84.2824 | -1.7605 | 28.8499 | 28.8499 | 3.46
-0.33325 | 84.7696 | -2.6725 | 29.0166 | 29.0166 | 3.48
-0.36985 | 85.2569 | -2.966 | 29.1834 | 29.1834 | 3.5
-0.36962 | 85.7435 | -2.9642 | 29.35 | 29.35 | 3.52
-0.36328 | 86.2305 | -2.9134 | 29.5167 | 29.5167 | 3.54
-0.3688 | 86.7176 | -2.9576 | 29.6834 | 29.6834 | 3.56
-0.35631 | 87.2044 | -2.8575 | 29.8501 | 29.8501 | 3.58
-0.36287 | 87.6913 | -2.9101 | 30.0167 | 30.0167 | 3.6
-0.36255 | 88.1785 | -2.9075 | 30.1835 | 30.1835 | 3.62
-0.36637 | 88.6651 | -2.9382 | 30.3501 | 30.3501 | 3.64
-0.36596 | 89.1519 | -2.9349 | 30.5167 | 30.5167 | 3.66
-0.36725 | 89.639 | -2.9452 | 30.6834 | 30.6834 | 3.68
-0.36073 | 90.1256 | -2.8929 | 30.85 | 30.85 | 3.7
-0.36508 | 90.6124 | -2.9278 | 31.0166 | 31.0166 | 3.72
-0.36583 | 91.0995 | -2.9338 | 31.1834 | 31.1834 | 3.74
-0.36667 | 91.5861 | -2.9405 | 31.3499 | 31.3499 | 3.76
-0.36516 | 92.0731 | -2.9284 | 31.5166 | 31.5166 | 3.78
-0.36486 | 92.5601 | -2.926 | 31.6833 | 31.6833 | 3.8
-0.35652 | 93.0466 | -2.8591 | 31.8499 | 31.8499 | 3.82
-0.36058 | 93.5334 | -2.8917 | 32.0165 | 32.0165 | 3.84
-0.35853 | 94.0206 | -2.8753 | 32.1833 | 32.1833 | 3.86
-0.35322 | 94.5072 | -2.8327 | 32.3498 | 32.3498 | 3.88
-0.35302 | 94.9943 | -2.8311 | 32.5166 | 32.5166 | 3.9
-0.3445 | 95.4815 | -2.7627 | 32.6833 | 32.6833 | 3.92
-0.35262 | 95.9682 | -2.8279 | 32.8499 | 32.8499 | 3.94
-0.36755 | 96.4552 | -2.9476 | 33.0166 | 33.0166 | 3.96
-0.37146 | 96.9424 | -2.979 | 33.1834 | 33.1834 | 3.98
-0.36362 | 97.429 | -2.9161 | 33.3499 | 33.3499 | 4
-0.36647 | 97.9159 | -2.9389 | 33.5166 | 33.5166 | 4.02
-0.36181 | 98.4031 | -2.9016 | 33.6834 | 33.6834 | 4.04
-0.3674 | 98.8898 | -2.9464 | 33.85 | 33.85 | 4.06
-0.37254 | 99.3768 | -2.9876 | 34.0167 | 34.0167 | 4.08
-0.36605 | 99.8638 | -2.9356 | 34.1834 | 34.1834 | 4.1
-0.36441 | 100.3504 | -2.9224 | 34.3499 | 34.3499 | 4.12
-0.36544 | 100.8375 | -2.9306 | 34.5167 | 34.5167 | 4.14
-0.3639 | 101.3247 | -2.9183 | 34.6834 | 34.6834 | 4.16
-0.36974 | 101.8114 | -2.9651 | 34.8501 | 34.8501 | 4.18
-0.35998 | 102.2982 | -2.8869 | 35.0167 | 35.0167 | 4.2
-0.35963 | 102.7854 | -2.8841 | 35.1834 | 35.1834 | 4.22
-0.36017 | 102.8341 | -2.8884 | 35.2001 | 35.2001 | 4.222

## LOT2057_5
Specimen notes : Specimen note 1
Results Table 1
| Rate 1 | Tensile stress at Tensile strength | Tensile strain (Displacement) at Break (Standard) | Modulus (Automatic Young's) | Standard deviation of the slope at Modulus (Automatic Young's) | Displacement at Break (Standard) | Tensile displacement at Break (Standard) | Force at Tensile strength | Force at Break (Standard) | Tensile stress at Break (Standard) | Displacement at Tensile strength | Specimen note 1
| (mm/min) | (MPa) | (%) | (MPa) | (MPa) | (mm) | (mm) | (kN) | (kN) | (MPa) | (mm)
5 | 500 | 7.7754 | 127.617 | 54.0267 | 0.08851 | 42.8905 | 43.6833 | 0.06261 | -0.00219 | -0.27209 | 16.1978 | Large gauge. Shark skinning.
Results Table 2
Tensile stress | Tensile strain (Displacement) | Force | Tensile displacement | Displacement | Time
(MPa) | (%) | (N) | (mm) | (mm) | (s)
0.00334 | 0 | 0.02688 | 0 | -0.79281 | 0
0.0364 | 0.06628 | 0.29314 | 0.02269 | -0.77012 | 0.02
0.15205 | 0.28867 | 1.2244 | 0.09881 | -0.694 | 0.04
0.33077 | 0.667 | 2.6635 | 0.22831 | -0.5645 | 0.06
0.58142 | 1.1916 | 4.6818 | 0.40788 | -0.38494 | 0.08
0.90849 | 1.8003 | 7.3156 | 0.61625 | -0.17656 | 0.1
1.2703 | 2.4467 | 10.2287 | 0.8375 | 0.04469 | 0.12
1.6459 | 3.1153 | 13.2538 | 1.0664 | 0.27356 | 0.14
1.9926 | 3.7613 | 16.0455 | 1.2875 | 0.49469 | 0.16
2.2717 | 4.339 | 18.2924 | 1.4852 | 0.69244 | 0.18
2.5043 | 4.8552 | 20.1653 | 1.6619 | 0.86912 | 0.2
2.7125 | 5.3416 | 21.8425 | 1.8284 | 1.0356 | 0.22
2.884 | 5.8253 | 23.2232 | 1.994 | 1.2012 | 0.24
3.0421 | 6.3168 | 24.4965 | 2.1622 | 1.3694 | 0.26
3.1893 | 6.816 | 25.6818 | 2.3331 | 1.5403 | 0.28
3.2722 | 7.3172 | 26.3488 | 2.5047 | 1.7119 | 0.3
3.22 | 7.8155 | 25.9286 | 2.6753 | 1.8824 | 0.32
3.1719 | 8.3094 | 25.5412 | 2.8443 | 2.0515 | 0.34
3.1714 | 8.8006 | 25.5375 | 3.0124 | 2.2196 | 0.36
3.2083 | 9.2896 | 25.8347 | 3.1798 | 2.387 | 0.38
3.2556 | 9.7778 | 26.2157 | 3.3469 | 2.5541 | 0.4
3.2861 | 10.2664 | 26.4612 | 3.5142 | 2.7214 | 0.42
3.3312 | 10.7546 | 26.8245 | 3.6813 | 2.8885 | 0.44
3.3759 | 11.2429 | 27.184 | 3.8484 | 3.0556 | 0.46
3.4109 | 11.7313 | 27.4658 | 4.0156 | 3.2228 | 0.48
3.4475 | 12.219 | 27.7609 | 4.1826 | 3.3897 | 0.5
3.484 | 12.7061 | 28.0545 | 4.3493 | 3.5565 | 0.52
3.5053 | 13.1936 | 28.2264 | 4.5162 | 3.7234 | 0.54
3.5296 | 13.6808 | 28.4215 | 4.6829 | 3.8901 | 0.56
3.5685 | 14.1679 | 28.7348 | 4.8497 | 4.0569 | 0.58
3.6524 | 14.6553 | 29.4108 | 5.0165 | 4.2237 | 0.6
3.7854 | 15.1424 | 30.4811 | 5.1833 | 4.3904 | 0.62
3.9178 | 15.629 | 31.5477 | 5.3498 | 4.557 | 0.64
4.046 | 16.1163 | 32.5802 | 5.5166 | 4.7238 | 0.66
4.1815 | 16.6033 | 33.6708 | 5.6833 | 4.8905 | 0.68
4.3036 | 17.0901 | 34.6539 | 5.8499 | 5.0571 | 0.7
4.4189 | 17.5774 | 35.5828 | 6.0168 | 5.2239 | 0.72
4.5324 | 18.064 | 36.4968 | 6.1833 | 5.3905 | 0.74
4.6319 | 18.5506 | 37.2976 | 6.3499 | 5.5571 | 0.76
4.7349 | 19.0378 | 38.1271 | 6.5166 | 5.7238 | 0.78
4.8459 | 19.5247 | 39.0208 | 6.6833 | 5.8905 | 0.8
4.9417 | 20.0115 | 39.7927 | 6.8499 | 6.0571 | 0.82
5.0366 | 20.4987 | 40.5566 | 7.0167 | 6.2239 | 0.84
5.1296 | 20.9853 | 41.3056 | 7.1833 | 6.3904 | 0.86
5.2126 | 21.4718 | 41.9737 | 7.3498 | 6.557 | 0.88
5.3069 | 21.9592 | 42.7333 | 7.5166 | 6.7238 | 0.9
5.3958 | 22.4461 | 43.4494 | 7.6833 | 6.8905 | 0.92
5.4748 | 22.9327 | 44.0853 | 7.8499 | 7.0571 | 0.94
5.5579 | 23.4197 | 44.7541 | 8.0166 | 7.2237 | 0.96
5.6403 | 23.9065 | 45.4183 | 8.1832 | 7.3904 | 0.98
5.7217 | 24.3934 | 46.0736 | 8.3499 | 7.5571 | 1
5.8116 | 24.8808 | 46.7974 | 8.5167 | 7.7239 | 1.02
5.8875 | 25.3676 | 47.4081 | 8.6833 | 7.8905 | 1.04
5.9549 | 25.854 | 47.9514 | 8.8498 | 8.057 | 1.06
6.0285 | 26.3413 | 48.5439 | 9.0166 | 8.2238 | 1.08
6.1024 | 26.8281 | 49.1391 | 9.1832 | 8.3904 | 1.1
6.1737 | 27.3148 | 49.713 | 9.3499 | 8.5571 | 1.12
6.2476 | 27.8022 | 50.3079 | 9.5167 | 8.7239 | 1.14
6.3068 | 28.2891 | 50.7851 | 9.6834 | 8.8906 | 1.16
6.3652 | 28.7757 | 51.2551 | 9.8499 | 9.0571 | 1.18
6.4414 | 29.2627 | 51.8688 | 10.0166 | 9.2238 | 1.2
6.5044 | 29.7497 | 52.3761 | 10.1833 | 9.3905 | 1.22
6.5664 | 30.2365 | 52.8749 | 10.3499 | 9.5571 | 1.24
6.6266 | 30.7238 | 53.3604 | 10.5168 | 9.7239 | 1.26
6.6795 | 31.2109 | 53.7862 | 10.6835 | 9.8907 | 1.28
6.7414 | 31.6973 | 54.2842 | 10.85 | 10.0572 | 1.3
6.8026 | 32.1843 | 54.7772 | 11.0167 | 10.2239 | 1.32
6.8515 | 32.6711 | 55.1713 | 11.1833 | 10.3905 | 1.34
6.903 | 33.1579 | 55.5854 | 11.3499 | 10.5571 | 1.36
6.9507 | 33.645 | 55.97 | 11.5167 | 10.7239 | 1.38
7.0018 | 34.1318 | 56.3811 | 11.6833 | 10.8905 | 1.4
7.0542 | 34.6184 | 56.8036 | 11.8499 | 11.0571 | 1.42
7.1017 | 35.1055 | 57.1855 | 12.0166 | 11.2238 | 1.44
7.1341 | 35.5925 | 57.4464 | 12.1833 | 11.3905 | 1.46
7.1799 | 36.0793 | 57.8156 | 12.3499 | 11.5571 | 1.48
7.222 | 36.5662 | 58.1544 | 12.5166 | 11.7238 | 1.5
7.2615 | 37.0528 | 58.4722 | 12.6832 | 11.8904 | 1.52
7.3023 | 37.5396 | 58.8012 | 12.8498 | 12.057 | 1.54
7.3284 | 38.0268 | 59.0115 | 13.0166 | 12.2238 | 1.56
7.3576 | 38.5137 | 59.2462 | 13.1832 | 12.3904 | 1.58
7.3981 | 39.0005 | 59.5726 | 13.3499 | 12.5571 | 1.6
7.4339 | 39.4877 | 59.8609 | 13.5166 | 12.7238 | 1.62
7.4597 | 39.9746 | 60.0687 | 13.6833 | 12.8905 | 1.64
7.4895 | 40.4614 | 60.3082 | 13.8499 | 13.0571 | 1.66
7.5116 | 40.9485 | 60.4866 | 14.0167 | 13.2239 | 1.68
7.5427 | 41.4353 | 60.7365 | 14.1833 | 13.3905 | 1.7
7.5729 | 41.9219 | 60.98 | 14.3499 | 13.5571 | 1.72
7.5937 | 42.4091 | 61.1473 | 14.5166 | 13.7238 | 1.74
7.6084 | 42.896 | 61.2661 | 14.6833 | 13.8905 | 1.76
7.6307 | 43.3828 | 61.4458 | 14.8499 | 14.0571 | 1.78
7.6476 | 43.8701 | 61.5813 | 15.0168 | 14.2239 | 1.8
7.6736 | 44.3569 | 61.7908 | 15.1834 | 14.3906 | 1.82
7.6909 | 44.8435 | 61.9299 | 15.3499 | 14.5571 | 1.84
7.6988 | 45.3307 | 61.9938 | 15.5167 | 14.7239 | 1.86
7.7134 | 45.8176 | 62.1115 | 15.6834 | 14.8906 | 1.88
7.7313 | 46.3042 | 62.2557 | 15.8499 | 15.0571 | 1.9
7.7427 | 46.7914 | 62.3473 | 16.0167 | 15.2239 | 1.92
7.7543 | 47.2781 | 62.4405 | 16.1833 | 15.3905 | 1.94
7.7589 | 47.7649 | 62.4781 | 16.3499 | 15.5571 | 1.96
7.7574 | 48.2524 | 62.4656 | 16.5168 | 15.724 | 1.98
7.7703 | 48.739 | 62.5698 | 16.6834 | 15.8906 | 2
7.7771 | 49.2258 | 62.6244 | 16.85 | 16.0572 | 2.02
7.7751 | 49.7128 | 62.6078 | 17.0167 | 16.2239 | 2.04
7.7741 | 50.1994 | 62.6005 | 17.1833 | 16.3904 | 2.06
7.7666 | 50.6862 | 62.5397 | 17.3499 | 16.5571 | 2.08
7.7608 | 51.1733 | 62.4934 | 17.5166 | 16.7238 | 2.1
7.7688 | 51.6601 | 62.5577 | 17.6833 | 16.8904 | 2.12
7.7608 | 52.1467 | 62.4933 | 17.8498 | 17.057 | 2.14
7.7511 | 52.634 | 62.4153 | 18.0166 | 17.2238 | 2.16
7.7503 | 53.121 | 62.4086 | 18.1833 | 17.3905 | 2.18
7.7441 | 53.6076 | 62.3583 | 18.3499 | 17.5571 | 2.2
7.7416 | 54.0947 | 62.3381 | 18.5166 | 17.7238 | 2.22
7.7398 | 54.5815 | 62.3237 | 18.6833 | 17.8904 | 2.24
7.7206 | 55.0683 | 62.1692 | 18.8499 | 18.0571 | 2.26
7.7092 | 55.5556 | 62.0778 | 19.0167 | 18.2239 | 2.28
7.7054 | 56.0424 | 62.047 | 19.1833 | 18.3905 | 2.3
7.6942 | 56.5292 | 61.9568 | 19.3499 | 18.5571 | 2.32
7.6865 | 57.0161 | 61.8946 | 19.5166 | 18.7238 | 2.34
7.6754 | 57.5029 | 61.8057 | 19.6833 | 18.8904 | 2.36
7.6628 | 57.9897 | 61.7038 | 19.8499 | 19.0571 | 2.38
7.6592 | 58.477 | 61.6753 | 20.0167 | 19.2239 | 2.4
7.6535 | 58.964 | 61.6293 | 20.1834 | 19.3906 | 2.42
7.6365 | 59.4506 | 61.4918 | 20.3499 | 19.5571 | 2.44
7.6252 | 59.9377 | 61.401 | 20.5167 | 19.7239 | 2.46
7.6065 | 60.4247 | 61.2508 | 20.6834 | 19.8906 | 2.48
7.591 | 60.9113 | 61.1255 | 20.8499 | 20.0571 | 2.5
7.5875 | 61.3986 | 61.0977 | 21.0167 | 20.2239 | 2.52
7.5745 | 61.8854 | 60.9927 | 21.1834 | 20.3906 | 2.54
7.5518 | 62.3722 | 60.8103 | 21.35 | 20.5572 | 2.56
7.5394 | 62.8591 | 60.71 | 21.5167 | 20.7239 | 2.58
7.5212 | 63.3459 | 60.5635 | 21.6833 | 20.8905 | 2.6
7.5076 | 63.8329 | 60.4541 | 21.85 | 21.0572 | 2.62
7.4999 | 64.32 | 60.3925 | 22.0167 | 21.2239 | 2.64
7.4749 | 64.8068 | 60.1906 | 22.1834 | 21.3906 | 2.66
7.4524 | 65.2934 | 60.0101 | 22.3499 | 21.5571 | 2.68
7.4377 | 65.7802 | 59.8915 | 22.5166 | 21.7237 | 2.7
7.4131 | 66.2672 | 59.6936 | 22.6833 | 21.8904 | 2.72
7.3947 | 66.7539 | 59.5446 | 22.8499 | 22.0571 | 2.74
7.3717 | 67.2411 | 59.3601 | 23.0166 | 22.2238 | 2.76
7.3388 | 67.728 | 59.0949 | 23.1833 | 22.3905 | 2.78
7.3132 | 68.2146 | 58.8892 | 23.3499 | 22.5571 | 2.8
7.2921 | 68.702 | 58.7193 | 23.5167 | 22.7239 | 2.82
7.2542 | 69.1889 | 58.4135 | 23.6834 | 22.8906 | 2.84
7.2213 | 69.6755 | 58.149 | 23.8499 | 23.0571 | 2.86
7.1777 | 70.1627 | 57.7977 | 24.0167 | 23.2239 | 2.88
7.1291 | 70.6491 | 57.4064 | 24.1832 | 23.3904 | 2.9
7.0884 | 71.1359 | 57.0789 | 24.3498 | 23.557 | 2.92
7.0348 | 71.6234 | 56.6471 | 24.5167 | 23.7239 | 2.94
6.9712 | 72.1103 | 56.1349 | 24.6834 | 23.8906 | 2.96
6.9053 | 72.5969 | 55.6039 | 24.8499 | 24.0571 | 2.98
6.8283 | 73.0841 | 54.9844 | 25.0167 | 24.2239 | 3
6.7401 | 73.571 | 54.2737 | 25.1834 | 24.3906 | 3.02
6.6428 | 74.0578 | 53.4903 | 25.35 | 24.5572 | 3.04
6.5154 | 74.545 | 52.4644 | 25.5167 | 24.7239 | 3.06
6.3671 | 75.0319 | 51.2702 | 25.6834 | 24.8906 | 3.08
6.2032 | 75.5184 | 49.9509 | 25.8499 | 25.0571 | 3.1
6.0125 | 76.0055 | 48.415 | 26.0167 | 25.2239 | 3.12
5.8261 | 76.4925 | 46.9141 | 26.1834 | 25.3906 | 3.14
5.6579 | 76.9792 | 45.5593 | 26.35 | 25.5572 | 3.16
5.4964 | 77.4664 | 44.2594 | 26.5167 | 25.7239 | 3.18
5.3608 | 77.9532 | 43.1671 | 26.6834 | 25.8906 | 3.2
5.2405 | 78.4398 | 42.1985 | 26.8499 | 26.0571 | 3.22
5.1171 | 78.9267 | 41.2053 | 27.0166 | 26.2238 | 3.24
5.0014 | 79.4135 | 40.2735 | 27.1833 | 26.3904 | 3.26
4.8832 | 79.9005 | 39.3218 | 27.3499 | 26.5571 | 3.28
4.7675 | 80.3874 | 38.39 | 27.5166 | 26.7238 | 3.3
4.6619 | 80.8744 | 37.5395 | 27.6833 | 26.8905 | 3.32
4.5504 | 81.3608 | 36.6413 | 27.8498 | 27.057 | 3.34
4.4267 | 81.848 | 35.6456 | 28.0166 | 27.2237 | 3.36
4.306 | 82.3349 | 34.6741 | 28.1833 | 27.3904 | 3.38
4.1852 | 82.8217 | 33.7005 | 28.3499 | 27.5571 | 3.4
4.0629 | 83.3089 | 32.7159 | 28.5166 | 27.7238 | 3.42
3.9531 | 83.7956 | 31.8319 | 28.6832 | 27.8904 | 3.44
3.8266 | 84.2824 | 30.8133 | 28.8499 | 28.0571 | 3.46
3.6992 | 84.7697 | 29.7872 | 29.0167 | 28.2239 | 3.48
3.5749 | 85.2565 | 28.7865 | 29.1833 | 28.3905 | 3.5
3.4328 | 85.7431 | 27.6424 | 29.3499 | 28.5571 | 3.52
3.2856 | 86.2303 | 26.4573 | 29.5166 | 28.7238 | 3.54
3.1502 | 86.7171 | 25.367 | 29.6833 | 28.8904 | 3.56
3.0193 | 87.204 | 24.3123 | 29.8499 | 29.0571 | 3.58
2.8996 | 87.6913 | 23.3485 | 30.0167 | 29.2239 | 3.6
2.8009 | 88.1781 | 22.5539 | 30.1834 | 29.3906 | 3.62
2.7073 | 88.6647 | 21.8002 | 30.3499 | 29.5571 | 3.64
2.6256 | 89.152 | 21.142 | 30.5167 | 29.7239 | 3.66
2.5546 | 89.6392 | 20.571 | 30.6835 | 29.8907 | 3.68
2.4801 | 90.1258 | 19.9705 | 30.8501 | 30.0572 | 3.7
2.4196 | 90.6129 | 19.4838 | 31.0168 | 30.224 | 3.72
2.3589 | 91.0995 | 18.9946 | 31.1834 | 30.3906 | 3.74
2.2843 | 91.5861 | 18.3942 | 31.3499 | 30.5571 | 3.76
2.2053 | 92.0733 | 17.7578 | 31.5167 | 30.7239 | 3.78
2.1244 | 92.5601 | 17.1068 | 31.6833 | 30.8905 | 3.8
2.0325 | 93.0468 | 16.3665 | 31.8499 | 31.0571 | 3.82
1.9392 | 93.534 | 15.6151 | 32.0167 | 31.2239 | 3.84
1.8144 | 94.0208 | 14.6105 | 32.1833 | 31.3905 | 3.86
1.676 | 94.5075 | 13.4954 | 32.3499 | 31.5571 | 3.88
1.5566 | 94.9945 | 12.5344 | 32.5166 | 31.7238 | 3.9
1.4419 | 95.4813 | 11.6107 | 32.6832 | 31.8904 | 3.92
1.331 | 95.9679 | 10.7176 | 32.8498 | 32.057 | 3.94
1.222 | 96.455 | 9.84 | 33.0166 | 32.2238 | 3.96
1.0981 | 96.9418 | 8.8422 | 33.1832 | 32.3904 | 3.98
0.97415 | 97.4286 | 7.8443 | 33.3498 | 32.557 | 4
0.85202 | 97.9161 | 6.8608 | 33.5167 | 32.7239 | 4.02
0.70641 | 98.4031 | 5.6883 | 33.6834 | 32.8906 | 4.04
0.54689 | 98.8897 | 4.4038 | 33.8499 | 33.0571 | 4.06
0.36679 | 99.3768 | 2.9535 | 34.0167 | 33.2239 | 4.08
0.14985 | 99.8634 | 1.2067 | 34.1833 | 33.3904 | 4.1
-0.14986 | 100.3502 | -1.2068 | 34.3499 | 33.5571 | 4.12
-0.37759 | 100.8373 | -3.0405 | 34.5166 | 33.7238 | 4.14
-0.45304 | 101.3243 | -3.6481 | 34.6833 | 33.8905 | 4.16
-0.45243 | 101.8111 | -3.6431 | 34.8499 | 34.0571 | 4.18
-0.43267 | 102.2982 | -3.484 | 35.0167 | 34.2239 | 4.2
-0.42519 | 102.7852 | -3.4238 | 35.1834 | 34.3906 | 4.22
-0.41315 | 103.272 | -3.3269 | 35.35 | 34.5572 | 4.24
-0.40519 | 103.7591 | -3.2627 | 35.5167 | 34.7239 | 4.26
-0.4068 | 104.2461 | -3.2757 | 35.6834 | 34.8906 | 4.28
-0.40285 | 104.7325 | -3.2439 | 35.8499 | 35.0571 | 4.3
-0.38075 | 105.2198 | -3.0659 | 36.0167 | 35.2239 | 4.32
-0.38045 | 105.7068 | -3.0636 | 36.1834 | 35.3906 | 4.34
-0.35826 | 106.1934 | -2.8849 | 36.35 | 35.5572 | 4.36
-0.35638 | 106.6804 | -2.8697 | 36.5167 | 35.7239 | 4.38
-0.36793 | 107.1669 | -2.9627 | 36.6832 | 35.8904 | 4.4
-0.36687 | 107.6535 | -2.9542 | 36.8498 | 36.057 | 4.42
-0.37086 | 108.1411 | -2.9863 | 37.0167 | 36.2239 | 4.44
-0.36904 | 108.628 | -2.9716 | 37.1834 | 36.3906 | 4.46
-0.36544 | 109.1144 | -2.9427 | 37.3499 | 36.5571 | 4.48
-0.37128 | 109.6014 | -2.9897 | 37.5166 | 36.7237 | 4.5
-0.36986 | 110.0882 | -2.9782 | 37.6832 | 36.8904 | 4.52
-0.36314 | 110.575 | -2.9242 | 37.8498 | 37.057 | 4.54
-0.3707 | 111.0621 | -2.985 | 38.0166 | 37.2237 | 4.56
-0.38033 | 111.5491 | -3.0626 | 38.1833 | 37.3904 | 4.58
-0.37976 | 112.0357 | -3.058 | 38.3498 | 37.557 | 4.6
-0.38049 | 112.523 | -3.0638 | 38.5166 | 37.7238 | 4.62
-0.36968 | 113.01 | -2.9768 | 38.6833 | 37.8905 | 4.64
-0.36383 | 113.4967 | -2.9297 | 38.8499 | 38.0571 | 4.66
-0.36697 | 113.9842 | -2.955 | 39.0168 | 38.224 | 4.68
-0.36585 | 114.4708 | -2.9459 | 39.1834 | 38.3906 | 4.7
-0.35916 | 114.9574 | -2.8921 | 39.3499 | 38.5571 | 4.72
-0.35515 | 115.4446 | -2.8598 | 39.5167 | 38.7239 | 4.74
-0.34609 | 115.9314 | -2.7869 | 39.6833 | 38.8905 | 4.76
-0.34695 | 116.4183 | -2.7938 | 39.85 | 39.0572 | 4.78
-0.35061 | 116.9053 | -2.8233 | 40.0167 | 39.2239 | 4.8
-0.34335 | 117.3922 | -2.7648 | 40.1834 | 39.3905 | 4.82
-0.335 | 117.8788 | -2.6975 | 40.3499 | 39.5571 | 4.84
-0.33256 | 118.3662 | -2.6779 | 40.5167 | 39.7239 | 4.86
-0.32853 | 118.8533 | -2.6455 | 40.6835 | 39.8907 | 4.88
-0.33313 | 119.3399 | -2.6825 | 40.8501 | 40.0573 | 4.9
-0.33021 | 119.8267 | -2.6589 | 41.0167 | 40.2239 | 4.92
-0.31725 | 120.3133 | -2.5546 | 41.1832 | 40.3904 | 4.94
-0.31616 | 120.8001 | -2.5459 | 41.3499 | 40.557 | 4.96
-0.31569 | 121.2872 | -2.542 | 41.5166 | 40.7238 | 4.98
-0.31431 | 121.7742 | -2.5309 | 41.6833 | 40.8905 | 5
-0.3147 | 122.261 | -2.5341 | 41.8499 | 41.0571 | 5.02
-0.3083 | 122.7481 | -2.4826 | 42.0167 | 41.2239 | 5.04
-0.29946 | 123.2349 | -2.4113 | 42.1833 | 41.3905 | 5.06
-0.30453 | 123.7217 | -2.4522 | 42.3499 | 41.5571 | 5.08
-0.30212 | 124.2088 | -2.4328 | 42.5167 | 41.7239 | 5.1
-0.29765 | 124.6954 | -2.3968 | 42.6832 | 41.8904 | 5.12
-0.29232 | 125.1818 | -2.3539 | 42.8497 | 42.0569 | 5.14
-0.28673 | 125.669 | -2.3089 | 43.0165 | 42.2237 | 5.16
-0.28408 | 126.156 | -2.2875 | 43.1832 | 42.3904 | 5.18
-0.29 | 126.6429 | -2.3352 | 43.3499 | 42.557 | 5.2
-0.28189 | 127.1303 | -2.2699 | 43.5167 | 42.7239 | 5.22
-0.27209 | 127.617 | -2.191 | 43.6833 | 42.8905 | 5.24
-0.2735 | 128.1036 | -2.2023 | 43.8499 | 43.0571 | 5.26
-0.27514 | 128.2986 | -2.2155 | 43.9166 | 43.1238 | 5.268

## LOT2057_6
Specimen notes : Specimen note 1
Results Table 1
| Rate 1 | Tensile stress at Tensile strength | Tensile strain (Displacement) at Break (Standard) | Modulus (Automatic Young's) | Standard deviation of the slope at Modulus (Automatic Young's) | Displacement at Break (Standard) | Tensile displacement at Break (Standard) | Force at Tensile strength | Force at Break (Standard) | Tensile stress at Break (Standard) | Displacement at Tensile strength | Specimen note 1
| (mm/min) | (MPa) | (%) | (MPa) | (MPa) | (mm) | (mm) | (kN) | (kN) | (MPa) | (mm)
6 | 500 | 4.7935 | 170.6593 | 31.4687 | 0.07322 | 56.6782 | 58.4167 | 0.03726 | 0.00217 | 0.27949 | 14.1116 | This is actually sample 7. Sample 6 was used in another test for modified clamps. Large gauge. Shark skinning. Incomplete, ran out of material.
Results Table 2
Tensile stress | Tensile strain (Displacement) | Force | Tensile displacement | Displacement | Time
(MPa) | (%) | (N) | (mm) | (mm) | (s)
-0.0019 | 0 | -0.01476 | 0 | -1.7384 | 0
0.02885 | 0.06646 | 0.22424 | 0.02275 | -1.7157 | 0.02
0.13287 | 0.2894 | 1.0329 | 0.09906 | -1.6394 | 0.04
0.26807 | 0.66773 | 2.0838 | 0.22856 | -1.5099 | 0.06
0.43574 | 1.1923 | 3.3872 | 0.40812 | -1.3303 | 0.08
0.61388 | 1.8001 | 4.772 | 0.61619 | -1.1222 | 0.1
0.81887 | 2.4459 | 6.3655 | 0.83725 | -0.90119 | 0.12
1.0445 | 3.1144 | 8.1197 | 1.0661 | -0.67238 | 0.14
1.2458 | 3.7604 | 9.6842 | 1.2872 | -0.45125 | 0.16
1.405 | 4.3385 | 10.9221 | 1.4851 | -0.25337 | 0.18
1.5357 | 4.8556 | 11.9376 | 1.6621 | -0.07638 | 0.2
1.6642 | 5.342 | 12.9363 | 1.8286 | 0.09012 | 0.22
1.7931 | 5.8253 | 13.9385 | 1.994 | 0.25556 | 0.24
1.9162 | 6.317 | 14.8958 | 2.1623 | 0.42387 | 0.26
2.0272 | 6.816 | 15.7584 | 2.3331 | 0.59469 | 0.28
2.1398 | 7.3172 | 16.6337 | 2.5047 | 0.76625 | 0.3
2.2426 | 7.8159 | 17.4331 | 2.6754 | 0.93694 | 0.32
2.3516 | 8.31 | 18.2801 | 2.8445 | 1.1061 | 0.34
2.4578 | 8.8009 | 19.1057 | 3.0126 | 1.2741 | 0.36
2.5477 | 9.2903 | 19.8047 | 3.1801 | 1.4416 | 0.38
2.6358 | 9.7782 | 20.4897 | 3.3471 | 1.6086 | 0.4
2.7189 | 10.2664 | 21.1355 | 3.5142 | 1.7757 | 0.42
2.7804 | 10.7548 | 21.6132 | 3.6814 | 1.9429 | 0.44
2.8378 | 11.2429 | 22.0594 | 3.8484 | 2.11 | 0.46
2.8827 | 11.7309 | 22.409 | 4.0155 | 2.2771 | 0.48
2.9214 | 12.219 | 22.7093 | 4.1826 | 2.4441 | 0.5
2.9647 | 12.7061 | 23.0459 | 4.3493 | 2.6109 | 0.52
3.0157 | 13.1935 | 23.4423 | 4.5161 | 2.7777 | 0.54
3.0772 | 13.6808 | 23.9211 | 4.6829 | 2.9445 | 0.56
3.1424 | 14.1679 | 24.4277 | 4.8497 | 3.1113 | 0.58
3.2024 | 14.6549 | 24.8939 | 5.0164 | 3.2779 | 0.6
3.2588 | 15.1422 | 25.3327 | 5.1832 | 3.4447 | 0.62
3.3242 | 15.6292 | 25.841 | 5.3499 | 3.6114 | 0.64
3.3824 | 16.116 | 26.2935 | 5.5165 | 3.7781 | 0.66
3.4323 | 16.6033 | 26.6814 | 5.6833 | 3.9449 | 0.68
3.4828 | 17.0901 | 27.0739 | 5.8499 | 4.1115 | 0.7
3.5281 | 17.5772 | 27.4257 | 6.0167 | 4.2782 | 0.72
3.5817 | 18.0644 | 27.8422 | 6.1834 | 4.445 | 0.74
3.6391 | 18.5512 | 28.2889 | 6.3501 | 4.6116 | 0.76
3.6845 | 19.0379 | 28.6418 | 6.5167 | 4.7782 | 0.78
3.7279 | 19.5251 | 28.9788 | 6.6834 | 4.945 | 0.8
3.7726 | 20.0119 | 29.326 | 6.8501 | 5.1116 | 0.82
3.815 | 20.4988 | 29.656 | 7.0168 | 5.2783 | 0.84
3.8642 | 20.9858 | 30.0387 | 7.1834 | 5.445 | 0.86
3.9066 | 21.4722 | 30.3681 | 7.3499 | 5.6115 | 0.88
3.9413 | 21.959 | 30.6374 | 7.5166 | 5.7781 | 0.9
3.9766 | 22.4465 | 30.9126 | 7.6834 | 5.945 | 0.92
4.0207 | 22.9331 | 31.255 | 7.85 | 6.1116 | 0.94
4.0563 | 23.4201 | 31.5319 | 8.0167 | 6.2782 | 0.96
4.0962 | 23.9068 | 31.8421 | 8.1833 | 6.4449 | 0.98
4.1254 | 24.3936 | 32.069 | 8.3499 | 6.6115 | 1
4.153 | 24.8809 | 32.2831 | 8.5168 | 6.7783 | 1.02
4.1888 | 25.3677 | 32.562 | 8.6834 | 6.9449 | 1.04
4.2248 | 25.8542 | 32.8414 | 8.8499 | 7.1114 | 1.06
4.2548 | 26.3409 | 33.0744 | 9.0165 | 7.2781 | 1.08
4.282 | 26.8281 | 33.2858 | 9.1832 | 7.4448 | 1.1
4.305 | 27.315 | 33.4647 | 9.3499 | 7.6115 | 1.12
4.3368 | 27.802 | 33.7119 | 9.5166 | 7.7782 | 1.14
4.3723 | 28.2891 | 33.9884 | 9.6834 | 7.9449 | 1.16
4.3976 | 28.7757 | 34.1845 | 9.8499 | 8.1115 | 1.18
4.4194 | 29.2625 | 34.3543 | 10.0166 | 8.2781 | 1.2
4.4424 | 29.7498 | 34.5329 | 10.1834 | 8.4449 | 1.22
4.4663 | 30.2366 | 34.7188 | 10.35 | 8.6116 | 1.24
4.4908 | 30.7234 | 34.9091 | 10.5166 | 8.7782 | 1.26
4.5144 | 31.2106 | 35.0925 | 10.6834 | 8.9449 | 1.28
4.5271 | 31.6973 | 35.1911 | 10.85 | 9.1116 | 1.3
4.544 | 32.1841 | 35.3231 | 11.0166 | 9.2782 | 1.32
4.5672 | 32.6715 | 35.5036 | 11.1834 | 9.445 | 1.34
4.5927 | 33.1582 | 35.7018 | 11.3501 | 9.6116 | 1.36
4.6109 | 33.6452 | 35.8429 | 11.5168 | 9.7783 | 1.38
4.6222 | 34.1323 | 35.9309 | 11.6835 | 9.9451 | 1.4
4.6259 | 34.6189 | 35.9593 | 11.8501 | 10.1116 | 1.42
4.6432 | 35.1055 | 36.0936 | 12.0166 | 10.2782 | 1.44
4.6619 | 35.5927 | 36.2395 | 12.1834 | 10.4449 | 1.46
4.6711 | 36.0795 | 36.3111 | 12.35 | 10.6116 | 1.48
4.6822 | 36.5662 | 36.397 | 12.5166 | 10.7782 | 1.5
4.6867 | 37.0534 | 36.4321 | 12.6834 | 10.9449 | 1.52
4.6951 | 37.5402 | 36.4976 | 12.85 | 11.1116 | 1.54
4.7098 | 38.0269 | 36.6115 | 13.0166 | 11.2782 | 1.56
4.7176 | 38.5141 | 36.6725 | 13.1834 | 11.4449 | 1.58
4.7204 | 39.0007 | 36.6941 | 13.3499 | 11.6115 | 1.6
4.7252 | 39.4875 | 36.7317 | 13.5166 | 11.7781 | 1.62
4.729 | 39.9744 | 36.7611 | 13.6832 | 11.9448 | 1.64
4.7378 | 40.4612 | 36.8292 | 13.8499 | 12.1114 | 1.66
4.747 | 40.9482 | 36.9013 | 14.0166 | 12.2781 | 1.68
4.7468 | 41.4353 | 36.899 | 14.1833 | 12.4449 | 1.7
4.746 | 41.9223 | 36.8927 | 14.35 | 12.6116 | 1.72
4.7572 | 42.4091 | 36.9799 | 14.5166 | 12.7782 | 1.74
4.7613 | 42.8962 | 37.0116 | 14.6834 | 12.9449 | 1.76
4.7722 | 43.383 | 37.0966 | 14.85 | 13.1116 | 1.78
4.7767 | 43.87 | 37.1321 | 15.0167 | 13.2782 | 1.8
4.7724 | 44.3569 | 37.0986 | 15.1834 | 13.4449 | 1.82
4.7798 | 44.8435 | 37.1557 | 15.3499 | 13.6115 | 1.84
4.7888 | 45.3305 | 37.2255 | 15.5166 | 13.7782 | 1.86
4.7901 | 45.8176 | 37.2358 | 15.6834 | 13.9449 | 1.88
4.7935 | 46.3044 | 37.262 | 15.85 | 14.1116 | 1.9
4.7883 | 46.7914 | 37.2222 | 16.0167 | 14.2782 | 1.92
4.7853 | 47.2785 | 37.1989 | 16.1834 | 14.445 | 1.94
4.792 | 47.7651 | 37.2504 | 16.35 | 14.6116 | 1.96
4.793 | 48.2521 | 37.2584 | 16.5167 | 14.7782 | 1.98
4.7862 | 48.7392 | 37.2059 | 16.6834 | 14.945 | 2
4.7791 | 49.226 | 37.1505 | 16.8501 | 15.1116 | 2.02
4.7762 | 49.713 | 37.1275 | 17.0167 | 15.2783 | 2.04
4.7753 | 50.1998 | 37.1208 | 17.1834 | 15.4449 | 2.06
4.7729 | 50.6865 | 37.1024 | 17.35 | 15.6116 | 2.08
4.7617 | 51.1735 | 37.0151 | 17.5167 | 15.7782 | 2.1
4.7491 | 51.6606 | 36.9175 | 17.6834 | 15.945 | 2.12
4.7467 | 52.1472 | 36.8982 | 17.85 | 16.1116 | 2.14
4.7406 | 52.634 | 36.851 | 18.0166 | 16.2782 | 2.16
4.7343 | 53.1212 | 36.8023 | 18.1834 | 16.4449 | 2.18
4.7267 | 53.6078 | 36.7429 | 18.3499 | 16.6115 | 2.2
4.7086 | 54.0945 | 36.6026 | 18.5166 | 16.7781 | 2.22
4.7002 | 54.5817 | 36.5373 | 18.6833 | 16.9449 | 2.24
4.6932 | 55.0685 | 36.4831 | 18.8499 | 17.1115 | 2.26
4.6805 | 55.5554 | 36.3835 | 19.0166 | 17.2782 | 2.28
4.6643 | 56.0426 | 36.2577 | 19.1834 | 17.4449 | 2.3
4.6459 | 56.5294 | 36.1147 | 19.35 | 17.6116 | 2.32
4.6267 | 57.0161 | 35.9656 | 19.5166 | 17.7782 | 2.34
4.6125 | 57.5033 | 35.855 | 19.6834 | 17.9449 | 2.36
4.5964 | 57.9899 | 35.7298 | 19.8499 | 18.1115 | 2.38
4.5738 | 58.4768 | 35.5548 | 20.0166 | 18.2782 | 2.4
4.5555 | 58.964 | 35.412 | 20.1834 | 18.4449 | 2.42
4.5355 | 59.4508 | 35.2567 | 20.35 | 18.6116 | 2.44
4.518 | 59.9376 | 35.1208 | 20.5166 | 18.7782 | 2.46
4.5021 | 60.4247 | 34.9974 | 20.6834 | 18.9449 | 2.48
4.4809 | 60.9113 | 34.8326 | 20.8499 | 19.1115 | 2.5
4.4568 | 61.3984 | 34.6449 | 21.0167 | 19.2782 | 2.52
4.4505 | 61.8856 | 34.5957 | 21.1834 | 19.445 | 2.54
4.4363 | 62.3724 | 34.4859 | 21.3501 | 19.6116 | 2.56
4.422 | 62.8591 | 34.3747 | 21.5167 | 19.7782 | 2.58
4.4035 | 63.3461 | 34.2304 | 21.6834 | 19.9449 | 2.6
4.3794 | 63.8329 | 34.0432 | 21.85 | 20.1116 | 2.62
4.3594 | 64.32 | 33.8878 | 22.0167 | 20.2783 | 2.64
4.3446 | 64.8072 | 33.7726 | 22.1835 | 20.4451 | 2.66
4.3231 | 65.2938 | 33.6054 | 22.3501 | 20.6116 | 2.68
4.3041 | 65.7804 | 33.4578 | 22.5166 | 20.7782 | 2.7
4.2785 | 66.2675 | 33.2586 | 22.6834 | 20.9449 | 2.72
4.2592 | 66.7543 | 33.109 | 22.85 | 21.1116 | 2.74
4.2442 | 67.2413 | 32.992 | 23.0167 | 21.2782 | 2.76
4.2309 | 67.7284 | 32.8892 | 23.1834 | 21.445 | 2.78
4.2104 | 68.2148 | 32.73 | 23.3499 | 21.6115 | 2.8
4.1897 | 68.7016 | 32.5685 | 23.5166 | 21.7781 | 2.82
4.1742 | 69.1888 | 32.4478 | 23.6833 | 21.9449 | 2.84
4.1553 | 69.6757 | 32.3012 | 23.85 | 22.1116 | 2.86
4.1473 | 70.1625 | 32.2393 | 24.0166 | 22.2782 | 2.88
4.1274 | 70.6496 | 32.0842 | 24.1834 | 22.4449 | 2.9
4.104 | 71.1362 | 31.9021 | 24.3499 | 22.6115 | 2.92
4.0901 | 71.6234 | 31.7947 | 24.5167 | 22.7782 | 2.94
4.0785 | 72.1105 | 31.7044 | 24.6834 | 22.945 | 2.96
4.0612 | 72.5971 | 31.5699 | 24.85 | 23.1116 | 2.98
4.0415 | 73.0837 | 31.4163 | 25.0166 | 23.2781 | 3
4.015 | 73.5709 | 31.2107 | 25.1833 | 23.4449 | 3.02
3.9907 | 74.0578 | 31.0221 | 25.35 | 23.6116 | 3.04
3.9726 | 74.545 | 30.8811 | 25.5167 | 23.7783 | 3.06
3.956 | 75.0321 | 30.7524 | 25.6835 | 23.9451 | 3.08
3.9305 | 75.5185 | 30.5541 | 25.85 | 24.1116 | 3.1
3.9038 | 76.0053 | 30.3464 | 26.0166 | 24.2782 | 3.12
3.8783 | 76.4925 | 30.1483 | 26.1834 | 24.4449 | 3.14
3.8588 | 76.9792 | 29.9963 | 26.35 | 24.6116 | 3.16
3.8434 | 77.4662 | 29.8766 | 26.5167 | 24.7782 | 3.18
3.8187 | 77.9534 | 29.6845 | 26.6834 | 24.945 | 3.2
3.7928 | 78.4399 | 29.4834 | 26.85 | 25.1116 | 3.22
3.7719 | 78.9269 | 29.3212 | 27.0167 | 25.2782 | 3.24
3.7539 | 79.4141 | 29.1811 | 27.1834 | 25.445 | 3.26
3.7371 | 79.9009 | 29.0503 | 27.3501 | 25.6116 | 3.28
3.723 | 80.3876 | 28.9409 | 27.5167 | 25.7782 | 3.3
3.6942 | 80.8748 | 28.7168 | 27.6834 | 25.945 | 3.32
3.6761 | 81.3614 | 28.5759 | 27.85 | 26.1116 | 3.34
3.6558 | 81.8481 | 28.4183 | 28.0166 | 26.2782 | 3.36
3.639 | 82.3353 | 28.2876 | 28.1834 | 26.4449 | 3.38
3.6201 | 82.8221 | 28.1411 | 28.35 | 26.6116 | 3.4
3.5986 | 83.3089 | 27.9735 | 28.5166 | 26.7782 | 3.42
3.5787 | 83.796 | 27.8187 | 28.6834 | 26.9449 | 3.44
3.5635 | 84.2824 | 27.7008 | 28.8499 | 27.1114 | 3.46
3.5537 | 84.7692 | 27.6244 | 29.0165 | 27.2781 | 3.48
3.5338 | 85.2563 | 27.4701 | 29.1833 | 27.4448 | 3.5
3.5154 | 85.7433 | 27.327 | 29.3499 | 27.6115 | 3.52
3.4928 | 86.2301 | 27.1517 | 29.5166 | 27.7781 | 3.54
3.4762 | 86.7172 | 27.0222 | 29.6833 | 27.9449 | 3.56
3.4649 | 87.204 | 26.9341 | 29.8499 | 28.1115 | 3.58
3.4451 | 87.691 | 26.7808 | 30.0166 | 28.2782 | 3.6
3.4246 | 88.1781 | 26.6212 | 30.1834 | 28.4449 | 3.62
3.4116 | 88.6649 | 26.5201 | 30.35 | 28.6116 | 3.64
3.3982 | 89.1517 | 26.4164 | 30.5166 | 28.7782 | 3.66
3.3853 | 89.6388 | 26.3154 | 30.6834 | 28.9449 | 3.68
3.3727 | 90.1256 | 26.218 | 30.85 | 29.1116 | 3.7
3.3551 | 90.6126 | 26.0812 | 31.0167 | 29.2782 | 3.72
3.3399 | 91.0997 | 25.9624 | 31.1834 | 29.445 | 3.74
3.3304 | 91.5863 | 25.8891 | 31.35 | 29.6116 | 3.76
3.3169 | 92.0735 | 25.7837 | 31.5167 | 29.7783 | 3.78
3.3059 | 92.5606 | 25.6985 | 31.6835 | 29.9451 | 3.8
3.2875 | 93.0476 | 25.5553 | 31.8502 | 30.1118 | 3.82
3.2692 | 93.5342 | 25.4131 | 32.0168 | 30.2783 | 3.84
3.2569 | 94.0213 | 25.3179 | 32.1835 | 30.4451 | 3.86
3.2471 | 94.5077 | 25.2412 | 32.35 | 30.6116 | 3.88
3.2308 | 94.9947 | 25.1149 | 32.5167 | 30.7782 | 3.9
3.2091 | 95.4817 | 24.9462 | 32.6834 | 30.9449 | 3.92
3.1896 | 95.9683 | 24.7946 | 32.8499 | 31.1115 | 3.94
3.1695 | 96.4552 | 24.6379 | 33.0166 | 31.2782 | 3.96
3.1625 | 96.9425 | 24.5833 | 33.1834 | 31.445 | 3.98
3.1465 | 97.429 | 24.459 | 33.3499 | 31.6115 | 4
3.1283 | 97.9157 | 24.318 | 33.5166 | 31.7781 | 4.02
3.1124 | 98.4029 | 24.1946 | 33.6833 | 31.9449 | 4.04
3.101 | 98.8897 | 24.1053 | 33.8499 | 32.1115 | 4.06
3.0892 | 99.3765 | 24.0142 | 34.0166 | 32.2781 | 4.08
3.0772 | 99.8636 | 23.9206 | 34.1833 | 32.4449 | 4.1
3.0597 | 100.3502 | 23.7845 | 34.3499 | 32.6114 | 4.12
3.0449 | 100.8371 | 23.6698 | 34.5166 | 32.7781 | 4.14
3.0344 | 101.3245 | 23.5882 | 34.6834 | 32.9449 | 4.16
3.0262 | 101.8113 | 23.5242 | 34.85 | 33.1116 | 4.18
3.0135 | 102.2981 | 23.4253 | 35.0166 | 33.2782 | 4.2
3.0002 | 102.7852 | 23.3224 | 35.1834 | 33.4449 | 4.22
2.9822 | 103.2718 | 23.1819 | 35.3499 | 33.6115 | 4.24
2.9756 | 103.7588 | 23.131 | 35.5166 | 33.7782 | 4.26
2.9711 | 104.2461 | 23.0962 | 35.6834 | 33.945 | 4.28
2.9601 | 104.7327 | 23.01 | 35.85 | 34.1116 | 4.3
2.9461 | 105.2194 | 22.9017 | 36.0166 | 34.2782 | 4.32
2.9312 | 105.7068 | 22.7855 | 36.1834 | 34.445 | 4.34
2.9177 | 106.1936 | 22.681 | 36.3501 | 34.6116 | 4.36
2.914 | 106.6805 | 22.6519 | 36.5168 | 34.7783 | 4.38
2.9066 | 107.1675 | 22.5948 | 36.6834 | 34.945 | 4.4
2.8898 | 107.6543 | 22.4637 | 36.8501 | 35.1116 | 4.42
2.8776 | 108.1412 | 22.3694 | 37.0167 | 35.2783 | 4.44
2.8697 | 108.6284 | 22.3077 | 37.1835 | 35.4451 | 4.46
2.863 | 109.115 | 22.2557 | 37.3501 | 35.6116 | 4.48
2.8568 | 109.6014 | 22.2074 | 37.5166 | 35.7781 | 4.5
2.8469 | 110.0885 | 22.1301 | 37.6833 | 35.9449 | 4.52
2.8288 | 110.5753 | 21.9898 | 37.8499 | 36.1115 | 4.54
2.8228 | 111.0625 | 21.9429 | 38.0167 | 36.2782 | 4.56
2.8167 | 111.5496 | 21.8956 | 38.1834 | 36.445 | 4.58
2.809 | 112.036 | 21.8355 | 38.3499 | 36.6115 | 4.6
2.8011 | 112.5226 | 21.7746 | 38.5165 | 36.7781 | 4.62
2.786 | 113.0098 | 21.6566 | 38.6832 | 36.9448 | 4.64
2.7758 | 113.4965 | 21.5778 | 38.8499 | 37.1114 | 4.66
2.7762 | 113.9835 | 21.5806 | 39.0166 | 37.2781 | 4.68
2.7697 | 114.4707 | 21.5306 | 39.1833 | 37.4449 | 4.7
2.7595 | 114.9574 | 21.4512 | 39.3499 | 37.6115 | 4.72
2.7499 | 115.4444 | 21.3765 | 39.5166 | 37.7782 | 4.74
2.7394 | 115.9317 | 21.2946 | 39.6834 | 37.945 | 4.76
2.7369 | 116.4185 | 21.2753 | 39.8501 | 38.1116 | 4.78
2.7316 | 116.9053 | 21.2343 | 40.0167 | 38.2782 | 4.8
2.7197 | 117.3924 | 21.1416 | 40.1834 | 38.445 | 4.82
2.7035 | 117.879 | 21.0158 | 40.35 | 38.6116 | 4.84
2.6952 | 118.366 | 20.9508 | 40.5167 | 38.7782 | 4.86
2.6839 | 118.8531 | 20.863 | 40.6834 | 38.945 | 4.88
2.6785 | 119.3397 | 20.8214 | 40.85 | 39.1116 | 4.9
2.6693 | 119.8267 | 20.7498 | 41.0167 | 39.2782 | 4.92
2.6569 | 120.3139 | 20.6535 | 41.1834 | 39.445 | 4.94
2.651 | 120.8006 | 20.6078 | 41.3501 | 39.6116 | 4.96
2.6512 | 121.2876 | 20.6089 | 41.5168 | 39.7783 | 4.98
2.6474 | 121.7747 | 20.5795 | 41.6835 | 39.9451 | 5
2.6451 | 122.2613 | 20.5617 | 41.8501 | 40.1116 | 5.02
2.6351 | 122.7479 | 20.484 | 42.0166 | 40.2782 | 5.04
2.6263 | 123.2351 | 20.4156 | 42.1834 | 40.4449 | 5.06
2.6301 | 123.7219 | 20.4454 | 42.35 | 40.6116 | 5.08
2.6277 | 124.2088 | 20.4266 | 42.5167 | 40.7782 | 5.1
2.6219 | 124.696 | 20.3813 | 42.6834 | 40.945 | 5.12
2.6149 | 125.1824 | 20.3269 | 42.8499 | 41.1115 | 5.14
2.6077 | 125.6694 | 20.2714 | 43.0166 | 41.2782 | 5.16
2.6081 | 126.1565 | 20.2741 | 43.1834 | 41.4449 | 5.18
2.6145 | 126.6431 | 20.324 | 43.3499 | 41.6115 | 5.2
2.61 | 127.1301 | 20.2889 | 43.5166 | 41.7782 | 5.22
2.6018 | 127.6168 | 20.2251 | 43.6832 | 41.9448 | 5.24
2.5978 | 128.1035 | 20.1942 | 43.8498 | 42.1114 | 5.26
2.5961 | 128.5904 | 20.1809 | 44.0165 | 42.2781 | 5.28
2.5961 | 129.0777 | 20.1807 | 44.1833 | 42.4449 | 5.3
2.5978 | 129.5647 | 20.1937 | 44.35 | 42.6116 | 5.32
2.5865 | 130.0518 | 20.1059 | 44.5167 | 42.7783 | 5.34
2.58 | 130.5388 | 20.0554 | 44.6834 | 42.945 | 5.36
2.5762 | 131.0252 | 20.0263 | 44.8499 | 43.1115 | 5.38
2.574 | 131.5122 | 20.0093 | 45.0166 | 43.2782 | 5.4
2.5749 | 131.9993 | 20.0164 | 45.1834 | 43.4449 | 5.42
2.5697 | 132.4861 | 19.9753 | 45.35 | 43.6116 | 5.44
2.5596 | 132.9731 | 19.8971 | 45.5167 | 43.7782 | 5.46
2.5582 | 133.46 | 19.8864 | 45.6834 | 43.9449 | 5.48
2.5589 | 133.9466 | 19.8916 | 45.8499 | 44.1115 | 5.5
2.5557 | 134.4336 | 19.867 | 46.0166 | 44.2782 | 5.52
2.5515 | 134.9209 | 19.8338 | 46.1834 | 44.445 | 5.54
2.54 | 135.4075 | 19.7446 | 46.35 | 44.6116 | 5.56
2.5329 | 135.8945 | 19.6895 | 46.5167 | 44.7782 | 5.58
2.5364 | 136.3816 | 19.7163 | 46.6834 | 44.945 | 5.6
2.5298 | 136.8684 | 19.6657 | 46.8501 | 45.1116 | 5.62
2.5177 | 137.3552 | 19.5712 | 47.0167 | 45.2782 | 5.64
2.511 | 137.8424 | 19.5194 | 47.1834 | 45.445 | 5.66
2.4974 | 138.3289 | 19.4136 | 47.35 | 45.6116 | 5.68
2.4925 | 138.8157 | 19.3753 | 47.5166 | 45.7782 | 5.7
2.4832 | 139.3029 | 19.3033 | 47.6834 | 45.9449 | 5.72
2.4594 | 139.7896 | 19.118 | 47.85 | 46.1116 | 5.74
2.4352 | 140.2766 | 18.9304 | 48.0167 | 46.2782 | 5.76
2.4154 | 140.7637 | 18.776 | 48.1834 | 46.445 | 5.78
2.3925 | 141.2502 | 18.5982 | 48.3499 | 46.6115 | 5.8
2.3674 | 141.737 | 18.4031 | 48.5166 | 46.7781 | 5.82
2.3292 | 142.2241 | 18.106 | 48.6833 | 46.9449 | 5.84
2.2749 | 142.7109 | 17.6841 | 48.8499 | 47.1115 | 5.86
2.2309 | 143.1978 | 17.342 | 49.0166 | 47.2782 | 5.88
2.1979 | 143.6848 | 17.0855 | 49.1833 | 47.4449 | 5.9
2.1656 | 144.1718 | 16.8339 | 49.35 | 47.6116 | 5.92
2.1387 | 144.6585 | 16.6255 | 49.5166 | 47.7782 | 5.94
2.104 | 145.1457 | 16.355 | 49.6834 | 47.9449 | 5.96
2.0688 | 145.6325 | 16.0822 | 49.85 | 48.1116 | 5.98
2.0411 | 146.1192 | 15.8666 | 50.0166 | 48.2782 | 6
2.0017 | 146.6064 | 15.5605 | 50.1834 | 48.4449 | 6.02
1.9593 | 147.0928 | 15.2303 | 50.3499 | 48.6114 | 6.04
1.914 | 147.5798 | 14.8784 | 50.5166 | 48.7781 | 6.06
1.8419 | 148.0673 | 14.3184 | 50.6834 | 48.945 | 6.08
1.6036 | 148.5541 | 12.4658 | 50.8501 | 49.1116 | 6.1
0.91062 | 148.9435 | 7.0787 | 50.9834 | 49.2449 | 6.116
0.28995 | 149.4305 | 2.254 | 51.1501 | 49.4116 | 6.136
0.10255 | 149.9171 | 0.79719 | 51.3166 | 49.5782 | 6.156
0.12108 | 150.4044 | 0.94122 | 51.4834 | 49.745 | 6.176
0.16925 | 150.8914 | 1.3156 | 51.6501 | 49.9117 | 6.196
0.19472 | 151.378 | 1.5136 | 51.8167 | 50.0782 | 6.216
0.20938 | 151.8649 | 1.6276 | 51.9834 | 50.2449 | 6.236
0.20946 | 152.3519 | 1.6282 | 52.1501 | 50.4116 | 6.256
0.21688 | 152.8385 | 1.6859 | 52.3166 | 50.5782 | 6.276
0.23271 | 153.3258 | 1.809 | 52.4834 | 50.745 | 6.296
0.24212 | 153.8126 | 1.8821 | 52.6501 | 50.9116 | 6.316
0.24599 | 154.2992 | 1.9122 | 52.8166 | 51.0782 | 6.336
0.25088 | 154.7863 | 1.9502 | 52.9834 | 51.2449 | 6.356
0.24625 | 155.2733 | 1.9143 | 53.1501 | 51.4116 | 6.376
0.25612 | 155.7601 | 1.991 | 53.3167 | 51.5782 | 6.396
0.26642 | 156.2469 | 2.0711 | 53.4833 | 51.7449 | 6.416
0.26419 | 156.7337 | 2.0537 | 53.6499 | 51.9115 | 6.436
0.26432 | 157.2202 | 2.0547 | 53.8165 | 52.078 | 6.456
0.26669 | 157.7076 | 2.0731 | 53.9833 | 52.2449 | 6.476
0.27496 | 158.1947 | 2.1374 | 54.1501 | 52.4116 | 6.496
0.2902 | 158.6811 | 2.2559 | 54.3165 | 52.5781 | 6.516
0.29158 | 159.1681 | 2.2666 | 54.4832 | 52.7448 | 6.536
0.2862 | 159.6551 | 2.2248 | 54.6499 | 52.9115 | 6.556
0.2894 | 160.1419 | 2.2497 | 54.8166 | 53.0781 | 6.576
0.29511 | 160.629 | 2.2941 | 54.9833 | 53.2449 | 6.596
0.30036 | 161.116 | 2.3349 | 55.15 | 53.4116 | 6.616
0.22292 | 161.6026 | 1.7329 | 55.3166 | 53.5781 | 6.636
0.14013 | 162.0897 | 1.0893 | 55.4833 | 53.7449 | 6.656
0.12204 | 162.5769 | 0.9487 | 55.6501 | 53.9116 | 6.676
0.15551 | 163.0634 | 1.2089 | 55.8166 | 54.0782 | 6.696
0.18012 | 163.5506 | 1.4002 | 55.9834 | 54.2449 | 6.716
0.20052 | 164.0377 | 1.5587 | 56.1501 | 54.4117 | 6.736
0.21382 | 164.5243 | 1.6622 | 56.3167 | 54.5782 | 6.756
0.22638 | 165.0115 | 1.7598 | 56.4834 | 54.745 | 6.776
0.24908 | 165.4983 | 1.9363 | 56.6501 | 54.9116 | 6.796
0.2113 | 165.9852 | 1.6426 | 56.8167 | 55.0783 | 6.816
0.15681 | 166.4724 | 1.219 | 56.9835 | 55.245 | 6.836
0.14747 | 166.9593 | 1.1464 | 57.1502 | 55.4117 | 6.856
0.16585 | 167.446 | 1.2892 | 57.3167 | 55.5783 | 6.876
0.18822 | 167.9327 | 1.4631 | 57.4834 | 55.7449 | 6.896
0.21646 | 168.4197 | 1.6827 | 57.6501 | 55.9116 | 6.916
0.23471 | 168.9065 | 1.8245 | 57.8167 | 56.0782 | 6.936
0.23964 | 169.3934 | 1.8629 | 57.9834 | 56.2449 | 6.956
0.25403 | 169.8802 | 1.9747 | 58.15 | 56.4115 | 6.976
0.26899 | 170.3668 | 2.091 | 58.3165 | 56.5781 | 6.996
0.27949 | 170.6593 | 2.1726 | 58.4167 | 56.6782 | 7.008

## LOT2058_1
Specimen notes : Specimen note 1
Results Table 1
| Rate 1 | Tensile stress at Tensile strength | Tensile strain (Displacement) at Break (Standard) | Modulus (Automatic Young's) | Standard deviation of the slope at Modulus (Automatic Young's) | Displacement at Break (Standard) | Tensile displacement at Break (Standard) | Force at Tensile strength | Force at Break (Standard) | Tensile stress at Break (Standard) | Displacement at Tensile strength | Specimen note 1
| (mm/min) | (MPa) | (%) | (MPa) | (MPa) | (mm) | (mm) | (kN) | (kN) | (MPa) | (mm)
1 | 500 | 1.8475 | 520.5473 | 7.0906 | 0.0204 | 178.927 | 178.1833 | 0.01549 | 0.01512 | 1.8035 | 133.5935 | Large gauge. Many small bubbles in bottom half of sample. Surface contouring. Didn't break.
Results Table 2
Tensile stress | Tensile strain (Displacement) | Force | Tensile displacement | Displacement | Time
(MPa) | (%) | (N) | (mm) | (mm) | (s)
-0.00424 | 0 | -0.03551 | 0 | 0.74369 | 0
0.02714 | 0.0661 | 0.22748 | 0.02263 | 0.76631 | 0.02
0.10847 | 0.28904 | 0.9092 | 0.09894 | 0.84262 | 0.04
0.16817 | 0.66809 | 1.4097 | 0.22869 | 0.97237 | 0.06
0.21276 | 1.1936 | 1.7835 | 0.40856 | 1.1522 | 0.08
0.23637 | 1.8021 | 1.9814 | 0.61688 | 1.3606 | 0.1
0.26664 | 2.4487 | 2.2351 | 0.83819 | 1.5819 | 0.12
0.31865 | 3.1172 | 2.671 | 1.067 | 1.8107 | 0.14
0.35453 | 3.7615 | 2.9718 | 1.2876 | 2.0312 | 0.16
0.37512 | 4.3376 | 3.1444 | 1.4848 | 2.2284 | 0.18
0.4009 | 4.8537 | 3.3605 | 1.6614 | 2.4051 | 0.2
0.45172 | 5.3403 | 3.7865 | 1.828 | 2.5717 | 0.22
0.50569 | 5.8244 | 4.2389 | 1.9937 | 2.7374 | 0.24
0.54364 | 6.3163 | 4.557 | 2.1621 | 2.9057 | 0.26
0.56746 | 6.8157 | 4.7567 | 2.333 | 3.0767 | 0.28
0.58793 | 7.3171 | 4.9282 | 2.5046 | 3.2483 | 0.3
0.60608 | 7.8159 | 5.0804 | 2.6754 | 3.4191 | 0.32
0.63236 | 8.3098 | 5.3007 | 2.8444 | 3.5881 | 0.34
0.65499 | 8.8006 | 5.4904 | 3.0124 | 3.7561 | 0.36
0.67458 | 9.2897 | 5.6546 | 3.1799 | 3.9236 | 0.38
0.69098 | 9.778 | 5.7921 | 3.347 | 4.0907 | 0.4
0.71713 | 10.2666 | 6.0113 | 3.5143 | 4.2579 | 0.42
0.73955 | 10.7552 | 6.1992 | 3.6815 | 4.4252 | 0.44
0.76237 | 11.2432 | 6.3905 | 3.8486 | 4.5922 | 0.46
0.77868 | 11.7313 | 6.5272 | 4.0156 | 4.7593 | 0.48
0.79322 | 12.2192 | 6.6491 | 4.1826 | 4.9263 | 0.5
0.81746 | 12.7065 | 6.8523 | 4.3494 | 5.0931 | 0.52
0.83828 | 13.1938 | 7.0268 | 4.5163 | 5.2599 | 0.54
0.85419 | 13.681 | 7.1601 | 4.683 | 5.4267 | 0.56
0.87091 | 14.1678 | 7.3003 | 4.8496 | 5.5933 | 0.58
0.88366 | 14.6547 | 7.4072 | 5.0163 | 5.76 | 0.6
0.90161 | 15.1422 | 7.5577 | 5.1832 | 5.9269 | 0.62
0.92221 | 15.629 | 7.7303 | 5.3498 | 6.0935 | 0.64
0.93149 | 16.116 | 7.8081 | 5.5165 | 6.2602 | 0.66
0.94049 | 16.6029 | 7.8835 | 5.6832 | 6.4269 | 0.68
0.95151 | 17.0895 | 7.9759 | 5.8498 | 6.5934 | 0.7
0.96693 | 17.5767 | 8.1052 | 6.0165 | 6.7602 | 0.72
0.97959 | 18.0638 | 8.2113 | 6.1833 | 6.9269 | 0.74
0.99803 | 18.5506 | 8.3659 | 6.3499 | 7.0936 | 0.76
1.0057 | 19.0374 | 8.43 | 6.5165 | 7.2602 | 0.78
1.0154 | 19.5243 | 8.5114 | 6.6832 | 7.4269 | 0.8
1.0294 | 20.0111 | 8.6286 | 6.8498 | 7.5935 | 0.82
1.043 | 20.4983 | 8.7431 | 7.0166 | 7.7603 | 0.84
1.0563 | 20.9854 | 8.8545 | 7.1833 | 7.927 | 0.86
1.0653 | 21.472 | 8.9295 | 7.3499 | 8.0936 | 0.88
1.0683 | 21.959 | 8.9551 | 7.5166 | 8.2602 | 0.9
1.0841 | 22.4459 | 9.0874 | 7.6833 | 8.4269 | 0.92
1.0991 | 22.9327 | 9.213 | 7.8499 | 8.5936 | 0.94
1.1074 | 23.4199 | 9.2823 | 8.0166 | 8.7603 | 0.96
1.1152 | 23.907 | 9.348 | 8.1834 | 8.9271 | 0.98
1.1213 | 24.3936 | 9.3989 | 8.3499 | 9.0936 | 1
1.1332 | 24.8808 | 9.4986 | 8.5167 | 9.2604 | 1.02
1.1483 | 25.3677 | 9.6259 | 8.6834 | 9.4271 | 1.04
1.1543 | 25.8543 | 9.676 | 8.8499 | 9.5936 | 1.06
1.1564 | 26.3413 | 9.6938 | 9.0166 | 9.7603 | 1.08
1.1628 | 26.8284 | 9.7471 | 9.1834 | 9.9271 | 1.1
1.1709 | 27.3152 | 9.8149 | 9.35 | 10.0937 | 1.12
1.1822 | 27.802 | 9.9094 | 9.5166 | 10.2603 | 1.14
1.1943 | 28.2891 | 10.0111 | 9.6834 | 10.4271 | 1.16
1.1966 | 28.7757 | 10.0304 | 9.8499 | 10.5936 | 1.18
1.2006 | 29.2627 | 10.0637 | 10.0166 | 10.7603 | 1.2
1.2164 | 29.7497 | 10.1962 | 10.1833 | 10.927 | 1.22
1.2211 | 30.2363 | 10.2361 | 10.3499 | 11.0936 | 1.24
1.2322 | 30.7234 | 10.3286 | 10.5166 | 11.2603 | 1.26
1.239 | 31.2104 | 10.3857 | 10.6833 | 11.427 | 1.28
1.2412 | 31.697 | 10.404 | 10.8499 | 11.5936 | 1.3
1.251 | 32.1839 | 10.4867 | 11.0166 | 11.7602 | 1.32
1.2597 | 32.6709 | 10.559 | 11.1832 | 11.9269 | 1.34
1.266 | 33.1575 | 10.612 | 11.3498 | 12.0935 | 1.36
1.2672 | 33.6446 | 10.6226 | 11.5166 | 12.2602 | 1.38
1.2722 | 34.1318 | 10.6643 | 11.6833 | 12.427 | 1.4
1.2769 | 34.6184 | 10.7033 | 11.8499 | 12.5936 | 1.42
1.2854 | 35.1055 | 10.7745 | 12.0166 | 12.7603 | 1.44
1.291 | 35.5925 | 10.8214 | 12.1833 | 12.927 | 1.46
1.2893 | 36.0793 | 10.8073 | 12.3499 | 13.0936 | 1.48
1.2944 | 36.5662 | 10.85 | 12.5166 | 13.2603 | 1.5
1.3044 | 37.0532 | 10.9337 | 12.6833 | 13.427 | 1.52
1.3103 | 37.5398 | 10.9833 | 12.8499 | 13.5936 | 1.54
1.3162 | 38.0268 | 11.0327 | 13.0166 | 13.7602 | 1.56
1.3163 | 38.5141 | 11.0338 | 13.1834 | 13.9271 | 1.58
1.3183 | 39.0007 | 11.0504 | 13.3499 | 14.0936 | 1.6
1.3297 | 39.4878 | 11.1462 | 13.5167 | 14.2604 | 1.62
1.3339 | 39.9748 | 11.1811 | 13.6834 | 14.4271 | 1.64
1.3381 | 40.4616 | 11.2163 | 13.85 | 14.5937 | 1.66
1.3387 | 40.9485 | 11.2214 | 14.0167 | 14.7604 | 1.68
1.3369 | 41.4355 | 11.2061 | 14.1834 | 14.9271 | 1.7
1.3471 | 41.9221 | 11.2921 | 14.3499 | 15.0936 | 1.72
1.3542 | 42.4091 | 11.3514 | 14.5166 | 15.2603 | 1.74
1.3538 | 42.8962 | 11.348 | 14.6834 | 15.4271 | 1.76
1.3519 | 43.3828 | 11.332 | 14.8499 | 15.5936 | 1.78
1.3579 | 43.87 | 11.382 | 15.0167 | 15.7604 | 1.8
1.3617 | 44.3569 | 11.4145 | 15.1834 | 15.9271 | 1.82
1.3704 | 44.8435 | 11.4875 | 15.3499 | 16.0936 | 1.84
1.3758 | 45.3303 | 11.5321 | 15.5166 | 16.2602 | 1.86
1.3683 | 45.8174 | 11.4701 | 15.6833 | 16.427 | 1.88
1.374 | 46.304 | 11.5177 | 15.8499 | 16.5936 | 1.9
1.38 | 46.791 | 11.5676 | 16.0166 | 16.7602 | 1.92
1.3817 | 47.278 | 11.5821 | 16.1833 | 16.9269 | 1.94
1.3875 | 47.7646 | 11.6302 | 16.3498 | 17.0935 | 1.96
1.3822 | 48.2517 | 11.586 | 16.5166 | 17.2602 | 1.98
1.3821 | 48.7389 | 11.5856 | 16.6833 | 17.427 | 2
1.3905 | 49.2256 | 11.6558 | 16.8499 | 17.5936 | 2.02
1.3931 | 49.7126 | 11.6777 | 17.0166 | 17.7603 | 2.04
1.3917 | 50.1996 | 11.6662 | 17.1833 | 17.927 | 2.06
1.393 | 50.686 | 11.6766 | 17.3498 | 18.0935 | 2.08
1.3918 | 51.1731 | 11.6669 | 17.5166 | 18.2602 | 2.1
1.3967 | 51.6603 | 11.7077 | 17.6833 | 18.427 | 2.12
1.402 | 52.1469 | 11.752 | 17.8499 | 18.5936 | 2.14
1.3969 | 52.634 | 11.7098 | 18.0166 | 18.7603 | 2.16
1.395 | 53.121 | 11.6932 | 18.1833 | 18.927 | 2.18
1.397 | 53.6076 | 11.7101 | 18.3499 | 19.0936 | 2.2
1.399 | 54.0947 | 11.727 | 18.5166 | 19.2603 | 2.22
1.4035 | 54.5819 | 11.7645 | 18.6834 | 19.4271 | 2.24
1.4057 | 55.0685 | 11.7831 | 18.8499 | 19.5936 | 2.26
1.3979 | 55.5554 | 11.7177 | 19.0166 | 19.7603 | 2.28
1.4015 | 56.0426 | 11.7477 | 19.1834 | 19.9271 | 2.3
1.4087 | 56.5292 | 11.8081 | 19.3499 | 20.0936 | 2.32
1.4082 | 57.0163 | 11.8041 | 19.5167 | 20.2604 | 2.34
1.4128 | 57.5035 | 11.8426 | 19.6834 | 20.4271 | 2.36
1.4041 | 57.9901 | 11.7694 | 19.85 | 20.5937 | 2.38
1.4038 | 58.4768 | 11.7674 | 20.0166 | 20.7603 | 2.4
1.41 | 58.964 | 11.8194 | 20.1834 | 20.9271 | 2.42
1.4141 | 59.4506 | 11.8537 | 20.3499 | 21.0936 | 2.44
1.4092 | 59.9377 | 11.8121 | 20.5167 | 21.2604 | 2.46
1.4081 | 60.4247 | 11.8036 | 20.6834 | 21.4271 | 2.48
1.4069 | 60.9111 | 11.7931 | 20.8499 | 21.5936 | 2.5
1.4093 | 61.3979 | 11.8132 | 21.0165 | 21.7602 | 2.52
1.4152 | 61.885 | 11.8626 | 21.1832 | 21.9269 | 2.54
1.4121 | 62.3718 | 11.8366 | 21.3499 | 22.0936 | 2.56
1.4051 | 62.859 | 11.7783 | 21.5166 | 22.2603 | 2.58
1.4081 | 63.3459 | 11.8031 | 21.6833 | 22.427 | 2.6
1.4076 | 63.8325 | 11.7992 | 21.8499 | 22.5936 | 2.62
1.4087 | 64.3195 | 11.8087 | 22.0166 | 22.7602 | 2.64
1.4107 | 64.8068 | 11.8254 | 22.1834 | 22.9271 | 2.66
1.401 | 65.2934 | 11.7434 | 22.3499 | 23.0936 | 2.68
1.4025 | 65.7802 | 11.7567 | 22.5166 | 23.2602 | 2.7
1.407 | 66.2672 | 11.7945 | 22.6833 | 23.4269 | 2.72
1.4058 | 66.7537 | 11.784 | 22.8498 | 23.5935 | 2.74
1.4055 | 67.2411 | 11.7814 | 23.0166 | 23.7603 | 2.76
1.4016 | 67.7282 | 11.7488 | 23.1834 | 23.9271 | 2.78
1.3962 | 68.2148 | 11.7032 | 23.3499 | 24.0936 | 2.8
1.4018 | 68.7018 | 11.75 | 23.5166 | 24.2603 | 2.82
1.4002 | 69.1889 | 11.7371 | 23.6834 | 24.4271 | 2.84
1.3945 | 69.6757 | 11.6891 | 23.85 | 24.5937 | 2.86
1.3909 | 70.1627 | 11.6587 | 24.0167 | 24.7604 | 2.88
1.3925 | 70.6496 | 11.6728 | 24.1834 | 24.9271 | 2.9
1.3933 | 71.1362 | 11.6792 | 24.3499 | 25.0936 | 2.92
1.3983 | 71.6232 | 11.7213 | 24.5166 | 25.2603 | 2.94
1.3934 | 72.1103 | 11.6801 | 24.6834 | 25.4271 | 2.96
1.3851 | 72.5971 | 11.6105 | 24.85 | 25.5937 | 2.98
1.3915 | 73.0841 | 11.6642 | 25.0167 | 25.7604 | 3
1.3925 | 73.5711 | 11.6722 | 25.1834 | 25.9271 | 3.02
1.3909 | 74.0576 | 11.6592 | 25.3499 | 26.0936 | 3.04
1.3899 | 74.5446 | 11.6506 | 25.5166 | 26.2603 | 3.06
1.3799 | 75.0316 | 11.5672 | 25.6833 | 26.427 | 3.08
1.3766 | 75.5182 | 11.5394 | 25.8499 | 26.5936 | 3.1
1.3855 | 76.0051 | 11.6135 | 26.0166 | 26.7602 | 3.12
1.3823 | 76.4921 | 11.5866 | 26.1833 | 26.9269 | 3.14
1.3778 | 76.9787 | 11.5494 | 26.3498 | 27.0935 | 3.16
1.3724 | 77.4657 | 11.5037 | 26.5165 | 27.2602 | 3.18
1.3692 | 77.9528 | 11.4774 | 26.6832 | 27.4269 | 3.2
1.3709 | 78.4396 | 11.4915 | 26.8499 | 27.5936 | 3.22
1.3735 | 78.9266 | 11.5136 | 27.0166 | 27.7602 | 3.24
1.3659 | 79.4135 | 11.4492 | 27.1833 | 27.9269 | 3.26
1.3616 | 79.9001 | 11.4136 | 27.3498 | 28.0935 | 3.28
1.3643 | 80.3873 | 11.4365 | 27.5166 | 28.2602 | 3.3
1.362 | 80.8744 | 11.4172 | 27.6833 | 28.427 | 3.32
1.3664 | 81.3612 | 11.4538 | 27.8499 | 28.5936 | 3.34
1.3604 | 81.848 | 11.4036 | 28.0166 | 28.7602 | 3.36
1.3513 | 82.3351 | 11.3271 | 28.1833 | 28.927 | 3.38
1.3521 | 82.8219 | 11.3343 | 28.3499 | 29.0936 | 3.4
1.352 | 83.309 | 11.3331 | 28.5167 | 29.2604 | 3.42
1.3489 | 83.7962 | 11.3068 | 28.6834 | 29.4271 | 3.44
1.3475 | 84.2826 | 11.295 | 28.8499 | 29.5936 | 3.46
1.3381 | 84.7698 | 11.2161 | 29.0167 | 29.7604 | 3.48
1.3367 | 85.2569 | 11.205 | 29.1834 | 29.9271 | 3.5
1.3419 | 85.7437 | 11.2485 | 29.3501 | 30.0937 | 3.52
1.3399 | 86.2306 | 11.232 | 29.5167 | 30.2604 | 3.54
1.3332 | 86.7174 | 11.1756 | 29.6834 | 30.4271 | 3.56
1.3324 | 87.204 | 11.169 | 29.8499 | 30.5936 | 3.58
1.3291 | 87.691 | 11.1411 | 30.0166 | 30.7603 | 3.6
1.3339 | 88.1779 | 11.1811 | 30.1833 | 30.927 | 3.62
1.34 | 88.6645 | 11.232 | 30.3499 | 31.0936 | 3.64
1.3342 | 89.1517 | 11.1835 | 30.5166 | 31.2603 | 3.66
1.3303 | 89.6388 | 11.1509 | 30.6834 | 31.4271 | 3.68
1.3338 | 90.1254 | 11.1808 | 30.8499 | 31.5936 | 3.7
1.3333 | 90.6122 | 11.1761 | 31.0166 | 31.7602 | 3.72
1.3344 | 91.0992 | 11.1852 | 31.1833 | 31.9269 | 3.74
1.3226 | 91.5856 | 11.0862 | 31.3498 | 32.0934 | 3.76
1.3032 | 92.0727 | 10.9238 | 31.5165 | 32.2602 | 3.78
1.3028 | 92.5597 | 10.9202 | 31.6832 | 32.4269 | 3.8
1.3043 | 93.0466 | 10.9332 | 31.8499 | 32.5936 | 3.82
1.3043 | 93.5336 | 10.9328 | 32.0166 | 32.7602 | 3.84
1.3042 | 94.0209 | 10.9321 | 32.1834 | 32.9271 | 3.86
1.2975 | 94.5075 | 10.8759 | 32.3499 | 33.0936 | 3.88
1.2906 | 94.9945 | 10.8183 | 32.5166 | 33.2603 | 3.9
1.2953 | 95.4815 | 10.8575 | 32.6833 | 33.427 | 3.92
1.2933 | 95.9681 | 10.8413 | 32.8499 | 33.5936 | 3.94
1.2846 | 96.4552 | 10.768 | 33.0166 | 33.7603 | 3.96
1.2816 | 96.9424 | 10.7426 | 33.1834 | 33.9271 | 3.98
1.2762 | 97.429 | 10.6979 | 33.3499 | 34.0936 | 4
1.2758 | 97.9159 | 10.694 | 33.5166 | 34.2603 | 4.02
1.2817 | 98.4031 | 10.7439 | 33.6834 | 34.4271 | 4.04
1.2704 | 98.89 | 10.649 | 33.8501 | 34.5938 | 4.06
1.2672 | 99.377 | 10.6223 | 34.0167 | 34.7604 | 4.08
1.2711 | 99.8638 | 10.6548 | 34.1834 | 34.9271 | 4.1
1.269 | 100.3504 | 10.637 | 34.3499 | 35.0936 | 4.12
1.2711 | 100.8373 | 10.6544 | 34.5166 | 35.2603 | 4.14
1.2659 | 101.3247 | 10.6113 | 34.6834 | 35.4271 | 4.16
1.2536 | 101.8113 | 10.5082 | 34.85 | 35.5937 | 4.18
1.2569 | 102.2981 | 10.5362 | 35.0166 | 35.7603 | 4.2
1.2628 | 102.7848 | 10.5852 | 35.1832 | 35.9269 | 4.22
1.2597 | 103.2714 | 10.5596 | 35.3498 | 36.0935 | 4.24
1.2654 | 103.7588 | 10.6073 | 35.5166 | 36.2603 | 4.26
1.264 | 104.2459 | 10.5951 | 35.6834 | 36.4271 | 4.28
1.2645 | 104.7323 | 10.5998 | 35.8499 | 36.5936 | 4.3
1.2746 | 105.2193 | 10.6841 | 36.0166 | 36.7602 | 4.32
1.2741 | 105.7062 | 10.6801 | 36.1833 | 36.9269 | 4.34
1.2685 | 106.1928 | 10.6327 | 36.3498 | 37.0935 | 4.36
1.2707 | 106.68 | 10.6519 | 36.5166 | 37.2602 | 4.38
1.2712 | 107.1669 | 10.6553 | 36.6833 | 37.4269 | 4.4
1.2725 | 107.6535 | 10.6668 | 36.8498 | 37.5935 | 4.42
1.2793 | 108.1407 | 10.7235 | 37.0166 | 37.7602 | 4.44
1.2728 | 108.628 | 10.6694 | 37.1834 | 37.9271 | 4.46
1.2691 | 109.1148 | 10.6381 | 37.35 | 38.0937 | 4.48
1.2764 | 109.6018 | 10.699 | 37.5167 | 38.2604 | 4.5
1.2784 | 110.0887 | 10.7157 | 37.6834 | 38.4271 | 4.52
1.2801 | 110.5753 | 10.7303 | 37.8499 | 38.5936 | 4.54
1.2796 | 111.0623 | 10.7261 | 38.0166 | 38.7603 | 4.56
1.2716 | 111.5494 | 10.6592 | 38.1834 | 38.9271 | 4.58
1.2769 | 112.036 | 10.7031 | 38.3499 | 39.0936 | 4.6
1.2854 | 112.523 | 10.7747 | 38.5166 | 39.2603 | 4.62
1.2822 | 113.0101 | 10.7477 | 38.6834 | 39.4271 | 4.64
1.2818 | 113.4967 | 10.7445 | 38.8499 | 39.5936 | 4.66
1.2813 | 113.9844 | 10.7405 | 39.0169 | 39.7606 | 4.68
1.2806 | 114.4712 | 10.7343 | 39.1835 | 39.9272 | 4.7
1.2892 | 114.9576 | 10.8069 | 39.35 | 40.0937 | 4.72
1.2897 | 115.4444 | 10.811 | 39.5166 | 40.2603 | 4.74
1.2838 | 115.9314 | 10.761 | 39.6833 | 40.427 | 4.76
1.2837 | 116.418 | 10.7607 | 39.8499 | 40.5936 | 4.78
1.2869 | 116.9049 | 10.7872 | 40.0166 | 40.7602 | 4.8
1.2882 | 117.3922 | 10.7983 | 40.1834 | 40.9271 | 4.82
1.2951 | 117.8788 | 10.8558 | 40.3499 | 41.0936 | 4.84
1.289 | 118.3658 | 10.8046 | 40.5166 | 41.2603 | 4.86
1.2858 | 118.853 | 10.7784 | 40.6834 | 41.4271 | 4.88
1.2939 | 119.3394 | 10.8458 | 40.8499 | 41.5936 | 4.9
1.2957 | 119.8265 | 10.8608 | 41.0166 | 41.7603 | 4.92
1.2959 | 120.3133 | 10.8625 | 41.1833 | 41.9269 | 4.94
1.2979 | 120.7997 | 10.8792 | 41.3498 | 42.0934 | 4.96
1.2932 | 121.2867 | 10.8405 | 41.5164 | 42.2601 | 4.98
1.2983 | 121.774 | 10.8828 | 41.6832 | 42.4269 | 5
1.3089 | 122.2608 | 10.9715 | 41.8499 | 42.5936 | 5.02
1.3043 | 122.7479 | 10.9336 | 42.0166 | 42.7603 | 5.04
1.3041 | 123.2351 | 10.9319 | 42.1834 | 42.9271 | 5.06
1.3073 | 123.7217 | 10.9582 | 42.3499 | 43.0936 | 5.08
1.3105 | 124.2087 | 10.9849 | 42.5166 | 43.2603 | 5.1
1.3203 | 124.6956 | 11.0673 | 42.6833 | 43.427 | 5.12
1.3231 | 125.1822 | 11.0907 | 42.8499 | 43.5936 | 5.14
1.3162 | 125.6694 | 11.0334 | 43.0166 | 43.7603 | 5.16
1.3205 | 126.1563 | 11.0694 | 43.1833 | 43.927 | 5.18
1.3258 | 126.6429 | 11.1138 | 43.3499 | 44.0936 | 5.2
1.3297 | 127.1299 | 11.1458 | 43.5166 | 44.2602 | 5.22
1.3377 | 127.6172 | 11.2132 | 43.6834 | 44.4271 | 5.24
1.3361 | 128.1038 | 11.1995 | 43.8499 | 44.5936 | 5.26
1.3339 | 128.5909 | 11.1817 | 44.0167 | 44.7604 | 5.28
1.3472 | 129.0781 | 11.2931 | 44.1834 | 44.9271 | 5.3
1.3514 | 129.5647 | 11.3278 | 44.35 | 45.0937 | 5.32
1.3547 | 130.0517 | 11.3554 | 44.5167 | 45.2604 | 5.34
1.3572 | 130.5386 | 11.3764 | 44.6834 | 45.4271 | 5.36
1.3557 | 131.0252 | 11.3636 | 44.8499 | 45.5936 | 5.38
1.3618 | 131.5122 | 11.4148 | 45.0166 | 45.7603 | 5.4
1.3747 | 131.9993 | 11.5236 | 45.1834 | 45.9271 | 5.42
1.3739 | 132.4859 | 11.5167 | 45.3499 | 46.0936 | 5.44
1.3755 | 132.9731 | 11.5301 | 45.5167 | 46.2604 | 5.46
1.3827 | 133.46 | 11.5905 | 45.6834 | 46.4271 | 5.48
1.3851 | 133.9464 | 11.6101 | 45.8499 | 46.5936 | 5.5
1.3941 | 134.4334 | 11.6862 | 46.0166 | 46.7602 | 5.52
1.4007 | 134.9206 | 11.7417 | 46.1833 | 46.927 | 5.54
1.4004 | 135.4072 | 11.739 | 46.3499 | 47.0936 | 5.56
1.4032 | 135.8941 | 11.7622 | 46.5166 | 47.2602 | 5.58
1.4168 | 136.3811 | 11.8761 | 46.6833 | 47.4269 | 5.6
1.4003 | 136.8679 | 11.738 | 46.8499 | 47.5936 | 5.62
1.3588 | 137.3548 | 11.3897 | 47.0166 | 47.7602 | 5.64
1.3392 | 137.842 | 11.2256 | 47.1833 | 47.927 | 5.66
1.3449 | 138.3287 | 11.2732 | 47.3499 | 48.0936 | 5.68
1.371 | 138.8157 | 11.4921 | 47.5166 | 48.2603 | 5.7
1.391 | 139.3029 | 11.6599 | 47.6834 | 48.4271 | 5.72
1.4001 | 139.7893 | 11.7363 | 47.8499 | 48.5936 | 5.74
1.4133 | 140.2762 | 11.8471 | 48.0166 | 48.7602 | 5.76
1.4225 | 140.7634 | 11.9239 | 48.1833 | 48.927 | 5.78
1.4382 | 141.25 | 12.0552 | 48.3499 | 49.0936 | 5.8
1.4607 | 141.7371 | 12.2442 | 48.5166 | 49.2603 | 5.82
1.4673 | 142.2243 | 12.2995 | 48.6834 | 49.4271 | 5.84
1.4694 | 142.7109 | 12.3172 | 48.8499 | 49.5936 | 5.86
1.4683 | 143.198 | 12.3076 | 49.0167 | 49.7604 | 5.88
1.4153 | 143.6852 | 11.8634 | 49.1834 | 49.9271 | 5.9
1.3943 | 144.1718 | 11.6879 | 49.35 | 50.0937 | 5.92
1.4042 | 144.6585 | 11.7702 | 49.5166 | 50.2603 | 5.94
1.4103 | 145.1457 | 11.8219 | 49.6834 | 50.4271 | 5.96
1.4338 | 145.6323 | 12.0189 | 49.8499 | 50.5936 | 5.98
1.462 | 146.1194 | 12.2546 | 50.0167 | 50.7604 | 6
1.4811 | 146.6064 | 12.4155 | 50.1834 | 50.9271 | 6.02
1.4954 | 147.093 | 12.5348 | 50.3499 | 51.0936 | 6.04
1.5102 | 147.58 | 12.6591 | 50.5166 | 51.2603 | 6.06
1.5096 | 148.0671 | 12.6539 | 50.6834 | 51.4271 | 6.08
1.5242 | 148.5537 | 12.7768 | 50.8499 | 51.5936 | 6.1
1.5329 | 149.0406 | 12.8496 | 51.0166 | 51.7603 | 6.12
1.5318 | 149.5273 | 12.8403 | 51.1832 | 51.9269 | 6.14
1.5383 | 150.0138 | 12.8947 | 51.3497 | 52.0934 | 6.16
1.5419 | 150.5012 | 12.9253 | 51.5166 | 52.2602 | 6.18
1.539 | 150.9883 | 12.9005 | 51.6833 | 52.427 | 6.2
1.5199 | 151.4749 | 12.7403 | 51.8499 | 52.5936 | 6.22
1.5141 | 151.9619 | 12.6919 | 52.0166 | 52.7602 | 6.24
1.5167 | 152.4489 | 12.7134 | 52.1833 | 52.9269 | 6.26
1.5392 | 152.9356 | 12.9024 | 52.3499 | 53.0936 | 6.28
1.5517 | 153.4226 | 13.0071 | 52.5166 | 53.2602 | 6.3
1.5647 | 153.9098 | 13.1161 | 52.6833 | 53.427 | 6.32
1.577 | 154.3963 | 13.219 | 52.8499 | 53.5936 | 6.34
1.5735 | 154.8833 | 13.1895 | 53.0166 | 53.7602 | 6.36
1.5422 | 155.3705 | 12.9274 | 53.1833 | 53.927 | 6.38
1.4855 | 155.8572 | 12.4517 | 53.3499 | 54.0936 | 6.4
1.464 | 156.3442 | 12.272 | 53.5166 | 54.2603 | 6.42
1.4817 | 156.8313 | 12.4201 | 53.6834 | 54.4271 | 6.44
1.5059 | 157.3179 | 12.6232 | 53.8499 | 54.5936 | 6.46
1.5216 | 157.8051 | 12.7547 | 54.0167 | 54.7604 | 6.48
1.5538 | 158.2921 | 13.0245 | 54.1834 | 54.9271 | 6.5
1.58 | 158.7789 | 13.2441 | 54.35 | 55.0937 | 6.52
1.5887 | 159.266 | 13.3172 | 54.5167 | 55.2604 | 6.54
1.5991 | 159.7529 | 13.4047 | 54.6834 | 55.4271 | 6.56
1.5985 | 160.2395 | 13.3997 | 54.85 | 55.5937 | 6.58
1.5262 | 160.7263 | 12.7934 | 55.0166 | 55.7603 | 6.6
1.4924 | 161.2135 | 12.5098 | 55.1834 | 55.9271 | 6.62
1.4957 | 161.7001 | 12.5374 | 55.3499 | 56.0936 | 6.64
1.509 | 162.187 | 12.6487 | 55.5166 | 56.2603 | 6.66
1.5309 | 162.674 | 12.8325 | 55.6833 | 56.427 | 6.68
1.5518 | 163.1604 | 13.0078 | 55.8498 | 56.5935 | 6.7
1.5687 | 163.6475 | 13.149 | 56.0166 | 56.7602 | 6.72
1.593 | 164.1347 | 13.3533 | 56.1833 | 56.927 | 6.74
1.5996 | 164.6213 | 13.4088 | 56.3499 | 57.0936 | 6.76
1.6118 | 165.1081 | 13.5106 | 56.5165 | 57.2602 | 6.78
1.6326 | 165.595 | 13.6852 | 56.6832 | 57.4269 | 6.8
1.6375 | 166.0818 | 13.7259 | 56.8498 | 57.5935 | 6.82
1.6416 | 166.5692 | 13.7609 | 57.0166 | 57.7603 | 6.84
1.6164 | 167.0563 | 13.5493 | 57.1834 | 57.9271 | 6.86
1.5257 | 167.5427 | 12.7893 | 57.3499 | 58.0936 | 6.88
1.505 | 168.0297 | 12.616 | 57.5166 | 58.2602 | 6.9
1.5247 | 168.5168 | 12.7807 | 57.6833 | 58.427 | 6.92
1.5421 | 169.0036 | 12.9265 | 57.8499 | 58.5936 | 6.94
1.5634 | 169.4906 | 13.1047 | 58.0166 | 58.7603 | 6.96
1.5884 | 169.9777 | 13.3148 | 58.1834 | 58.9271 | 6.98
1.6091 | 170.4641 | 13.4878 | 58.3499 | 59.0936 | 7
1.6308 | 170.9512 | 13.6697 | 58.5166 | 59.2603 | 7.02
1.6469 | 171.4384 | 13.8049 | 58.6834 | 59.4271 | 7.04
1.6508 | 171.9252 | 13.8379 | 58.85 | 59.5937 | 7.06
1.6359 | 172.4124 | 13.7129 | 59.0168 | 59.7604 | 7.08
1.556 | 172.8993 | 13.0427 | 59.1834 | 59.9271 | 7.1
1.5237 | 173.3859 | 12.7727 | 59.35 | 60.0937 | 7.12
1.5379 | 173.8729 | 12.8912 | 59.5167 | 60.2604 | 7.14
1.5543 | 174.3598 | 13.029 | 59.6834 | 60.4271 | 7.16
1.5757 | 174.8464 | 13.208 | 59.8499 | 60.5936 | 7.18
1.6095 | 175.3334 | 13.4915 | 60.0166 | 60.7603 | 7.2
1.627 | 175.8203 | 13.6385 | 60.1833 | 60.927 | 7.22
1.6393 | 176.307 | 13.7411 | 60.3499 | 61.0936 | 7.24
1.6559 | 176.7939 | 13.8801 | 60.5166 | 61.2602 | 7.26
1.6704 | 177.281 | 14.0023 | 60.6833 | 61.427 | 7.28
1.687 | 177.7677 | 14.141 | 60.8499 | 61.5936 | 7.3
1.6323 | 178.2546 | 13.6822 | 61.0166 | 61.7602 | 7.32
1.5522 | 178.7416 | 13.0109 | 61.1832 | 61.9269 | 7.34
1.5396 | 179.2282 | 12.9056 | 61.3498 | 62.0935 | 7.36
1.5668 | 179.7153 | 13.1333 | 61.5166 | 62.2602 | 7.38
1.5878 | 180.2025 | 13.3097 | 61.6833 | 62.427 | 7.4
1.6091 | 180.6889 | 13.488 | 61.8498 | 62.5935 | 7.42
1.6266 | 181.1758 | 13.6346 | 62.0165 | 62.7602 | 7.44
1.6379 | 181.663 | 13.7295 | 62.1832 | 62.9269 | 7.46
1.6391 | 182.1499 | 13.7397 | 62.3499 | 63.0936 | 7.48
1.5744 | 182.6369 | 13.1977 | 62.5166 | 63.2603 | 7.5
1.5304 | 183.1241 | 12.8285 | 62.6834 | 63.4271 | 7.52
1.5408 | 183.6106 | 12.9156 | 62.8499 | 63.5936 | 7.54
1.5628 | 184.0978 | 13.1 | 63.0167 | 63.7604 | 7.56
1.5892 | 184.5848 | 13.3216 | 63.1834 | 63.9271 | 7.58
1.6213 | 185.0716 | 13.5901 | 63.35 | 64.0937 | 7.6
1.6396 | 185.5585 | 13.7439 | 63.5167 | 64.2604 | 7.62
1.6055 | 186.0455 | 13.4578 | 63.6834 | 64.427 | 7.64
1.5595 | 186.5321 | 13.0722 | 63.8499 | 64.5936 | 7.66
1.5561 | 187.0192 | 13.044 | 64.0167 | 64.7604 | 7.68
1.578 | 187.5062 | 13.2272 | 64.1834 | 64.927 | 7.7
1.6045 | 187.993 | 13.4496 | 64.35 | 65.0937 | 7.72
1.6137 | 188.4801 | 13.5268 | 64.5167 | 65.2604 | 7.74
1.6291 | 188.9669 | 13.6555 | 64.6834 | 65.427 | 7.76
1.6395 | 189.4535 | 13.743 | 64.8499 | 65.5936 | 7.78
1.584 | 189.9403 | 13.2778 | 65.0165 | 65.7602 | 7.8
1.5626 | 190.4274 | 13.098 | 65.1833 | 65.927 | 7.82
1.5734 | 190.914 | 13.1886 | 65.3499 | 66.0935 | 7.84
1.5891 | 191.401 | 13.3201 | 65.5165 | 66.2602 | 7.86
1.6152 | 191.8881 | 13.5388 | 65.6833 | 66.427 | 7.88
1.6381 | 192.3749 | 13.7308 | 65.8499 | 66.5936 | 7.9
1.6499 | 192.8619 | 13.8303 | 66.0166 | 66.7603 | 7.92
1.619 | 193.3488 | 13.5709 | 66.1833 | 66.927 | 7.94
1.5622 | 193.8354 | 13.0952 | 66.3499 | 67.0935 | 7.96
1.5488 | 194.3222 | 12.9824 | 66.5165 | 67.2602 | 7.98
1.5778 | 194.8093 | 13.2256 | 66.6832 | 67.4269 | 8
1.5999 | 195.2959 | 13.4113 | 66.8498 | 67.5935 | 8.02
1.6103 | 195.7831 | 13.4979 | 67.0165 | 67.7602 | 8.04
1.6302 | 196.2702 | 13.6653 | 67.1833 | 67.927 | 8.06
1.6507 | 196.7568 | 13.8372 | 67.3499 | 68.0935 | 8.08
1.6556 | 197.244 | 13.878 | 67.5166 | 68.2603 | 8.1
1.5971 | 197.7311 | 13.3878 | 67.6834 | 68.427 | 8.12
1.5488 | 198.2179 | 12.9824 | 67.85 | 68.5937 | 8.14
1.5534 | 198.7047 | 13.0216 | 68.0166 | 68.7603 | 8.16
1.5868 | 199.1916 | 13.3015 | 68.1833 | 68.927 | 8.18
1.608 | 199.6782 | 13.4792 | 68.3499 | 69.0935 | 8.2
1.6252 | 200.1654 | 13.623 | 68.5166 | 69.2603 | 8.22
1.6404 | 200.6525 | 13.7503 | 68.6834 | 69.427 | 8.24
1.6508 | 201.1393 | 13.8374 | 68.85 | 69.5937 | 8.26
1.6664 | 201.6263 | 13.9686 | 69.0167 | 69.7604 | 8.28
1.6013 | 202.1133 | 13.4226 | 69.1834 | 69.9271 | 8.3
1.5406 | 202.6 | 12.9143 | 69.35 | 70.0937 | 8.32
1.538 | 203.087 | 12.8925 | 69.5167 | 70.2604 | 8.34
1.5629 | 203.5741 | 13.1006 | 69.6834 | 70.4271 | 8.36
1.5856 | 204.0606 | 13.2913 | 69.8499 | 70.5936 | 8.38
1.6114 | 204.5473 | 13.5073 | 70.0165 | 70.7602 | 8.4
1.6242 | 205.0343 | 13.6146 | 70.1832 | 70.9269 | 8.42
1.6253 | 205.5211 | 13.6241 | 70.3499 | 71.0935 | 8.44
1.6483 | 206.0082 | 13.8166 | 70.5166 | 71.2603 | 8.46
1.6685 | 206.4954 | 13.986 | 70.6834 | 71.4271 | 8.48
1.6126 | 206.9818 | 13.5173 | 70.8499 | 71.5935 | 8.5
1.5268 | 207.4689 | 12.7978 | 71.0166 | 71.7603 | 8.52
1.4975 | 207.9561 | 12.5529 | 71.1834 | 71.927 | 8.54
1.5086 | 208.4427 | 12.6455 | 71.3499 | 72.0936 | 8.56
1.5448 | 208.9296 | 12.9491 | 71.5166 | 72.2603 | 8.58
1.5648 | 209.4166 | 13.117 | 71.6833 | 72.427 | 8.6
1.5765 | 209.9032 | 13.2148 | 71.8499 | 72.5935 | 8.62
1.5912 | 210.3902 | 13.3382 | 72.0165 | 72.7602 | 8.64
1.5991 | 210.8775 | 13.4039 | 72.1834 | 72.927 | 8.66
1.6207 | 211.3643 | 13.5852 | 72.35 | 73.0937 | 8.68
1.585 | 211.851 | 13.2862 | 72.5166 | 73.2603 | 8.7
1.4925 | 212.338 | 12.5104 | 72.6833 | 73.427 | 8.72
1.4606 | 212.8246 | 12.2431 | 72.8499 | 73.5935 | 8.74
1.4802 | 213.3119 | 12.4074 | 73.0167 | 73.7604 | 8.76
1.5018 | 213.7989 | 12.5889 | 73.1834 | 73.9271 | 8.78
1.5295 | 214.2853 | 12.8208 | 73.3499 | 74.0935 | 8.8
1.5468 | 214.7723 | 12.9662 | 73.5165 | 74.2602 | 8.82
1.5514 | 215.2594 | 13.0043 | 73.6833 | 74.427 | 8.84
1.5694 | 215.7462 | 13.1551 | 73.8499 | 74.5936 | 8.86
1.5504 | 216.2334 | 12.996 | 74.0167 | 74.7604 | 8.88
1.4791 | 216.7205 | 12.3985 | 74.1834 | 74.9271 | 8.9
1.4548 | 217.2071 | 12.1951 | 74.35 | 75.0937 | 8.92
1.4632 | 217.694 | 12.2652 | 74.5167 | 75.2604 | 8.94
1.48 | 218.181 | 12.4056 | 74.6834 | 75.427 | 8.96
1.5051 | 218.6676 | 12.6162 | 74.8499 | 75.5936 | 8.98
1.5223 | 219.1546 | 12.7605 | 75.0166 | 75.7603 | 9
1.5297 | 219.6415 | 12.8229 | 75.1833 | 75.927 | 9.02
1.5021 | 220.1282 | 12.5907 | 75.3499 | 76.0935 | 9.04
1.4553 | 220.6153 | 12.1991 | 75.5166 | 76.2603 | 9.06
1.4507 | 221.1024 | 12.1605 | 75.6834 | 76.427 | 9.08
1.4744 | 221.5892 | 12.359 | 75.85 | 76.5937 | 9.1
1.4876 | 222.0762 | 12.4693 | 76.0167 | 76.7604 | 9.12
1.4953 | 222.563 | 12.5338 | 76.1833 | 76.927 | 9.14
1.5065 | 223.0496 | 12.6278 | 76.3499 | 77.0935 | 9.16
1.4711 | 223.5363 | 12.3316 | 76.5165 | 77.2602 | 9.18
1.4526 | 224.0235 | 12.1761 | 76.6832 | 77.4269 | 9.2
1.4621 | 224.5101 | 12.2557 | 76.8498 | 77.5935 | 9.22
1.4699 | 224.9972 | 12.3214 | 77.0166 | 77.7602 | 9.24
1.4758 | 225.4844 | 12.3711 | 77.1833 | 77.927 | 9.26
1.4565 | 225.971 | 12.2092 | 77.3499 | 78.0935 | 9.28
1.4403 | 226.4579 | 12.0732 | 77.5165 | 78.2602 | 9.3
1.4517 | 226.9451 | 12.1685 | 77.6833 | 78.427 | 9.32
1.4408 | 227.4317 | 12.0777 | 77.8499 | 78.5935 | 9.34
1.4296 | 227.9187 | 11.9835 | 78.0166 | 78.7602 | 9.36
1.4449 | 228.4056 | 12.1114 | 78.1832 | 78.9269 | 9.38
1.4408 | 228.8924 | 12.0771 | 78.3499 | 79.0935 | 9.4
1.4228 | 229.3796 | 11.9268 | 78.5166 | 79.2603 | 9.42
1.4248 | 229.8667 | 11.943 | 78.6834 | 79.427 | 9.44
1.4243 | 230.3534 | 11.9387 | 78.85 | 79.5937 | 9.46
1.4273 | 230.8404 | 11.9641 | 79.0167 | 79.7604 | 9.48
1.434 | 231.3276 | 12.0204 | 79.1834 | 79.9271 | 9.5
1.4334 | 231.8142 | 12.0153 | 79.35 | 80.0937 | 9.52
1.4237 | 232.3013 | 11.9338 | 79.5167 | 80.2604 | 9.54
1.4316 | 232.7883 | 12 | 79.6834 | 80.4271 | 9.56
1.438 | 233.2749 | 12.054 | 79.85 | 80.5937 | 9.58
1.4277 | 233.7618 | 11.9678 | 80.0167 | 80.7604 | 9.6
1.4246 | 234.249 | 11.9414 | 80.1834 | 80.9271 | 9.62
1.4254 | 234.7356 | 11.9481 | 80.35 | 81.0937 | 9.64
1.4351 | 235.2225 | 12.0294 | 80.5167 | 81.2604 | 9.66
1.4243 | 235.7093 | 11.9388 | 80.6833 | 81.427 | 9.68
1.4155 | 236.1959 | 11.8651 | 80.8499 | 81.5935 | 9.7
1.4231 | 236.683 | 11.9289 | 81.0166 | 81.7603 | 9.72
1.4201 | 237.1698 | 11.9035 | 81.1832 | 81.9269 | 9.74
1.4043 | 237.6564 | 11.7714 | 81.3498 | 82.0935 | 9.76
1.4093 | 238.1436 | 11.8131 | 81.5165 | 82.2602 | 9.78
1.412 | 238.6306 | 11.8363 | 81.6832 | 82.4269 | 9.8
1.4032 | 239.1172 | 11.762 | 81.8498 | 82.5935 | 9.82
1.4033 | 239.6041 | 11.7626 | 82.0165 | 82.7602 | 9.84
1.4065 | 240.0913 | 11.7898 | 82.1832 | 82.9269 | 9.86
1.4041 | 240.5781 | 11.7694 | 82.3499 | 83.0935 | 9.88
1.4106 | 241.065 | 11.8243 | 82.5165 | 83.2602 | 9.9
1.4083 | 241.552 | 11.8053 | 82.6832 | 83.4269 | 9.92
1.4004 | 242.0387 | 11.7385 | 82.8499 | 83.5935 | 9.94
1.405 | 242.5259 | 11.7774 | 83.0166 | 83.7603 | 9.96
1.4034 | 243.013 | 11.7641 | 83.1834 | 83.927 | 9.98
1.4032 | 243.4996 | 11.7621 | 83.3499 | 84.0936 | 10
1.4063 | 243.9866 | 11.7885 | 83.5166 | 84.2603 | 10.02
1.3963 | 244.4737 | 11.704 | 83.6834 | 84.427 | 10.04
1.3944 | 244.9605 | 11.6882 | 83.85 | 84.5937 | 10.06
1.4043 | 245.4475 | 11.7717 | 84.0167 | 84.7604 | 10.08
1.3993 | 245.9345 | 11.7292 | 84.1834 | 84.9271 | 10.1
1.3979 | 246.4211 | 11.7181 | 84.3499 | 85.0936 | 10.12
1.3987 | 246.9082 | 11.7248 | 84.5167 | 85.2604 | 10.14
1.3937 | 247.3953 | 11.6827 | 84.6834 | 85.4271 | 10.16
1.3958 | 247.8821 | 11.6999 | 84.85 | 85.5937 | 10.18
1.3947 | 248.3687 | 11.6913 | 85.0166 | 85.7603 | 10.2
1.3836 | 248.8557 | 11.5982 | 85.1833 | 85.927 | 10.22
1.3833 | 249.3423 | 11.595 | 85.3499 | 86.0935 | 10.24
1.3899 | 249.8294 | 11.6505 | 85.5166 | 86.2603 | 10.26
1.3854 | 250.3166 | 11.6126 | 85.6834 | 86.427 | 10.28
1.3919 | 250.803 | 11.6678 | 85.8499 | 86.5935 | 10.3
1.3856 | 251.2898 | 11.6143 | 86.0165 | 86.7602 | 10.32
1.3758 | 251.7767 | 11.5324 | 86.1832 | 86.9269 | 10.34
1.386 | 252.2635 | 11.6183 | 86.3498 | 87.0935 | 10.36
1.3881 | 252.7507 | 11.6352 | 86.5165 | 87.2602 | 10.38
1.3884 | 253.2378 | 11.6378 | 86.6833 | 87.427 | 10.4
1.3885 | 253.7242 | 11.6392 | 86.8498 | 87.5935 | 10.42
1.3829 | 254.2112 | 11.5921 | 87.0165 | 87.7602 | 10.44
1.3834 | 254.6983 | 11.5964 | 87.1832 | 87.9269 | 10.46
1.3966 | 255.1853 | 11.707 | 87.3499 | 88.0936 | 10.48
1.392 | 255.6721 | 11.6681 | 87.5165 | 88.2602 | 10.5
1.389 | 256.159 | 11.6431 | 87.6832 | 88.4269 | 10.52
1.3895 | 256.6458 | 11.6474 | 87.8499 | 88.5935 | 10.54
1.3909 | 257.133 | 11.6591 | 88.0166 | 88.7603 | 10.56
1.3946 | 257.6203 | 11.69 | 88.1834 | 88.9271 | 10.58
1.3998 | 258.1069 | 11.7339 | 88.35 | 89.0937 | 10.6
1.3913 | 258.5938 | 11.662 | 88.5167 | 89.2604 | 10.62
1.3905 | 259.081 | 11.6558 | 88.6834 | 89.4271 | 10.64
1.3967 | 259.5676 | 11.708 | 88.85 | 89.5937 | 10.66
1.398 | 260.0545 | 11.7187 | 89.0167 | 89.7604 | 10.68
1.402 | 260.5417 | 11.7524 | 89.1834 | 89.9271 | 10.7
1.3985 | 261.0283 | 11.7226 | 89.35 | 90.0937 | 10.72
1.3947 | 261.5153 | 11.6912 | 89.5167 | 90.2604 | 10.74
1.403 | 262.0022 | 11.7608 | 89.6834 | 90.427 | 10.76
1.4079 | 262.4888 | 11.8019 | 89.8499 | 90.5936 | 10.78
1.4045 | 262.976 | 11.7734 | 90.0167 | 90.7604 | 10.8
1.4039 | 263.4629 | 11.7683 | 90.1834 | 90.927 | 10.82
1.3999 | 263.9493 | 11.7345 | 90.3499 | 91.0935 | 10.84
1.4032 | 264.4363 | 11.762 | 90.5165 | 91.2602 | 10.86
1.4098 | 264.9233 | 11.8178 | 90.6832 | 91.4269 | 10.88
1.4105 | 265.4101 | 11.8232 | 90.8499 | 91.5935 | 10.9
1.4043 | 265.8972 | 11.7712 | 91.0166 | 91.7603 | 10.92
1.4086 | 266.3842 | 11.8078 | 91.1833 | 91.927 | 10.94
1.4094 | 266.8708 | 11.814 | 91.3499 | 92.0935 | 10.96
1.4129 | 267.3577 | 11.8432 | 91.5165 | 92.2602 | 10.98
1.4182 | 267.8449 | 11.8882 | 91.6833 | 92.427 | 11
1.4106 | 268.3315 | 11.8241 | 91.8499 | 92.5935 | 11.02
1.4102 | 268.8186 | 11.821 | 92.0166 | 92.7603 | 11.04
1.4167 | 269.3056 | 11.8753 | 92.1833 | 92.927 | 11.06
1.4168 | 269.792 | 11.8763 | 92.3498 | 93.0935 | 11.08
1.4183 | 270.279 | 11.8885 | 92.5165 | 93.2602 | 11.1
1.4183 | 270.7663 | 11.8887 | 92.6833 | 93.427 | 11.12
1.4091 | 271.2531 | 11.812 | 92.8499 | 93.5936 | 11.14
1.418 | 271.7402 | 11.8864 | 93.0167 | 93.7604 | 11.16
1.424 | 272.2272 | 11.9366 | 93.1834 | 93.927 | 11.18
1.419 | 272.7138 | 11.8942 | 93.3499 | 94.0936 | 11.2
1.4195 | 273.2009 | 11.8985 | 93.5167 | 94.2604 | 11.22
1.4176 | 273.6879 | 11.8826 | 93.6834 | 94.427 | 11.24
1.4186 | 274.1745 | 11.8916 | 93.8499 | 94.5936 | 11.26
1.4273 | 274.6616 | 11.9645 | 94.0167 | 94.7604 | 11.28
1.4274 | 275.1486 | 11.9647 | 94.1834 | 94.927 | 11.3
1.4221 | 275.6352 | 11.9204 | 94.3499 | 95.0936 | 11.32
1.4256 | 276.1224 | 11.9497 | 94.5167 | 95.2604 | 11.34
1.4267 | 276.6093 | 11.9596 | 94.6834 | 95.427 | 11.36
1.4271 | 277.0959 | 11.9624 | 94.8499 | 95.5936 | 11.38
1.4326 | 277.5829 | 12.0087 | 95.0166 | 95.7603 | 11.4
1.4273 | 278.0698 | 11.9639 | 95.1833 | 95.927 | 11.42
1.425 | 278.5564 | 11.9451 | 95.3499 | 96.0935 | 11.44
1.4332 | 279.0436 | 12.014 | 95.5166 | 96.2603 | 11.46
1.4331 | 279.5305 | 12.0132 | 95.6833 | 96.427 | 11.48
1.4337 | 280.0171 | 12.0175 | 95.8499 | 96.5935 | 11.5
1.4369 | 280.5041 | 12.0449 | 96.0166 | 96.7602 | 11.52
1.4311 | 280.9912 | 11.9958 | 96.1833 | 96.927 | 11.54
1.4376 | 281.4778 | 12.0507 | 96.3499 | 97.0935 | 11.56
1.4417 | 281.9648 | 12.0845 | 96.5165 | 97.2602 | 11.58
1.4382 | 282.4519 | 12.0551 | 96.6833 | 97.427 | 11.6
1.4356 | 282.9386 | 12.0335 | 96.8499 | 97.5935 | 11.62
1.4344 | 283.4257 | 12.024 | 97.0166 | 97.7603 | 11.64
1.4346 | 283.9127 | 12.0252 | 97.1833 | 97.927 | 11.66
1.4401 | 284.3994 | 12.0715 | 97.3499 | 98.0936 | 11.68
1.4423 | 284.8864 | 12.0899 | 97.5166 | 98.2603 | 11.7
1.4353 | 285.3733 | 12.0316 | 97.6833 | 98.427 | 11.72
1.4384 | 285.8601 | 12.0575 | 97.8499 | 98.5936 | 11.74
1.4417 | 286.3471 | 12.0848 | 98.0166 | 98.7603 | 11.76
1.4408 | 286.8342 | 12.0771 | 98.1834 | 98.927 | 11.78
1.4447 | 287.3209 | 12.1097 | 98.3499 | 99.0936 | 11.8
1.4421 | 287.8078 | 12.0882 | 98.5166 | 99.2603 | 11.82
1.4396 | 288.2948 | 12.0675 | 98.6833 | 99.427 | 11.84
1.4499 | 288.7814 | 12.1536 | 98.8499 | 99.5935 | 11.86
1.4516 | 289.2683 | 12.1677 | 99.0165 | 99.7602 | 11.88
1.4547 | 289.7557 | 12.1941 | 99.1834 | 99.927 | 11.9
1.4544 | 290.2422 | 12.1912 | 99.3499 | 100.0936 | 11.92
1.452 | 290.7294 | 12.1709 | 99.5167 | 100.2604 | 11.94
1.4556 | 291.2166 | 12.2015 | 99.6834 | 100.4271 | 11.96
1.4679 | 291.7032 | 12.3045 | 99.85 | 100.5937 | 11.98
1.4663 | 292.1901 | 12.2911 | 100.0167 | 100.7604 | 12
1.4632 | 292.6771 | 12.2655 | 100.1834 | 100.927 | 12.02
1.464 | 293.1635 | 12.2715 | 100.3499 | 101.0935 | 12.04
1.4625 | 293.6505 | 12.2589 | 100.5165 | 101.2602 | 12.06
1.4664 | 294.1376 | 12.292 | 100.6833 | 101.427 | 12.08
1.4691 | 294.6244 | 12.3148 | 100.8499 | 101.5936 | 12.1
1.4616 | 295.1113 | 12.2519 | 101.0166 | 101.7603 | 12.12
1.4641 | 295.5983 | 12.2725 | 101.1833 | 101.927 | 12.14
1.4836 | 296.0849 | 12.4359 | 101.3499 | 102.0935 | 12.16
1.5132 | 296.572 | 12.6844 | 101.5166 | 102.2603 | 12.18
1.5407 | 297.0592 | 12.9145 | 101.6834 | 102.427 | 12.2
1.5476 | 297.5456 | 12.9726 | 101.8499 | 102.5935 | 12.22
1.5455 | 298.0326 | 12.9552 | 102.0165 | 102.7602 | 12.24
1.5536 | 298.5195 | 13.023 | 102.1832 | 102.9269 | 12.26
1.5599 | 299.0063 | 13.0755 | 102.3499 | 103.0935 | 12.28
1.5617 | 299.4935 | 13.0909 | 102.5166 | 103.2603 | 12.3
1.5645 | 299.9806 | 13.1143 | 102.6834 | 103.4271 | 12.32
1.5621 | 300.467 | 13.0941 | 102.8499 | 103.5935 | 12.34
1.5676 | 300.954 | 13.1401 | 103.0165 | 103.7602 | 12.36
1.5813 | 301.4411 | 13.2553 | 103.1833 | 103.927 | 12.38
1.5876 | 301.9277 | 13.3078 | 103.3499 | 104.0935 | 12.4
1.5983 | 302.4149 | 13.3978 | 103.5166 | 104.2603 | 12.42
1.6095 | 302.902 | 13.4914 | 103.6834 | 104.427 | 12.44
1.6152 | 303.3886 | 13.5391 | 103.8499 | 104.5936 | 12.46
1.6226 | 303.8756 | 13.6017 | 104.0166 | 104.7603 | 12.48
1.6348 | 304.3627 | 13.7038 | 104.1834 | 104.927 | 12.5
1.6386 | 304.8495 | 13.7355 | 104.35 | 105.0937 | 12.52
1.6503 | 305.3365 | 13.8333 | 104.5167 | 105.2604 | 12.54
1.6651 | 305.8236 | 13.9579 | 104.6834 | 105.4271 | 12.56
1.6741 | 306.3102 | 14.0327 | 104.85 | 105.5937 | 12.58
1.6841 | 306.797 | 14.1164 | 105.0166 | 105.7603 | 12.6
1.6859 | 307.2841 | 14.1317 | 105.1834 | 105.927 | 12.62
1.675 | 307.7709 | 14.0404 | 105.35 | 106.0937 | 12.64
1.6777 | 308.2579 | 14.0627 | 105.5167 | 106.2604 | 12.66
1.6789 | 308.7448 | 14.0736 | 105.6834 | 106.427 | 12.68
1.675 | 309.2314 | 14.0409 | 105.8499 | 106.5936 | 12.7
1.6753 | 309.7184 | 14.043 | 106.0166 | 106.7603 | 12.72
1.6697 | 310.2056 | 13.9957 | 106.1834 | 106.927 | 12.74
1.6668 | 310.692 | 13.9718 | 106.3499 | 107.0935 | 12.76
1.6688 | 311.1789 | 13.9885 | 106.5165 | 107.2602 | 12.78
1.663 | 311.6657 | 13.9397 | 106.6832 | 107.4269 | 12.8
1.6563 | 312.1527 | 13.8834 | 106.8499 | 107.5935 | 12.82
1.6603 | 312.6398 | 13.9177 | 107.0166 | 107.7603 | 12.84
1.6576 | 313.127 | 13.8946 | 107.1834 | 107.9271 | 12.86
1.6548 | 313.6134 | 13.871 | 107.3499 | 108.0935 | 12.88
1.6508 | 314.1002 | 13.8378 | 107.5165 | 108.2602 | 12.9
1.6371 | 314.5873 | 13.7229 | 107.6832 | 108.4269 | 12.92
1.6374 | 315.0741 | 13.7252 | 107.8499 | 108.5935 | 12.94
1.6486 | 315.5612 | 13.8195 | 108.0166 | 108.7603 | 12.96
1.654 | 316.0484 | 13.8649 | 108.1834 | 108.927 | 12.98
1.661 | 316.5348 | 13.9228 | 108.3499 | 109.0935 | 13
1.6646 | 317.0219 | 13.9534 | 108.5166 | 109.2603 | 13.02
1.6693 | 317.5093 | 13.9924 | 108.6834 | 109.4271 | 13.04
1.6829 | 317.9959 | 14.1068 | 108.85 | 109.5937 | 13.06
1.697 | 318.483 | 14.2252 | 109.0168 | 109.7604 | 13.08
1.7006 | 318.9698 | 14.2552 | 109.1834 | 109.927 | 13.1
1.7085 | 319.4564 | 14.321 | 109.3499 | 110.0936 | 13.12
1.717 | 319.9436 | 14.393 | 109.5167 | 110.2604 | 13.14
1.7225 | 320.4307 | 14.439 | 109.6834 | 110.4271 | 13.16
1.7345 | 320.9173 | 14.539 | 109.85 | 110.5937 | 13.18
1.7318 | 321.4042 | 14.5168 | 110.0167 | 110.7604 | 13.2
1.7242 | 321.8912 | 14.4525 | 110.1834 | 110.927 | 13.22
1.7302 | 322.3778 | 14.5028 | 110.3499 | 111.0936 | 13.24
1.7295 | 322.8648 | 14.497 | 110.5166 | 111.2603 | 13.26
1.7253 | 323.3519 | 14.4626 | 110.6834 | 111.427 | 13.28
1.7184 | 323.8385 | 14.4043 | 110.8499 | 111.5936 | 13.3
1.7024 | 324.3255 | 14.27 | 111.0166 | 111.7603 | 13.32
1.6988 | 324.8123 | 14.2397 | 111.1832 | 111.9269 | 13.34
1.7025 | 325.2988 | 14.2706 | 111.3498 | 112.0935 | 13.36
1.7001 | 325.7858 | 14.2512 | 111.5165 | 112.2602 | 13.38
1.6923 | 326.273 | 14.1851 | 111.6832 | 112.4269 | 13.4
1.6828 | 326.7597 | 14.1058 | 111.8499 | 112.5935 | 13.42
1.6701 | 327.2467 | 13.9991 | 112.0165 | 112.7602 | 13.44
1.6693 | 327.7339 | 13.9927 | 112.1833 | 112.927 | 13.46
1.6721 | 328.2204 | 14.0162 | 112.3499 | 113.0935 | 13.48
1.6619 | 328.7076 | 13.9309 | 112.5166 | 113.2603 | 13.5
1.6549 | 329.1946 | 13.8723 | 112.6833 | 113.427 | 13.52
1.6546 | 329.6812 | 13.8697 | 112.8499 | 113.5935 | 13.54
1.6534 | 330.1681 | 13.8597 | 113.0165 | 113.7602 | 13.56
1.6635 | 330.6553 | 13.9444 | 113.1833 | 113.927 | 13.58
1.6663 | 331.1422 | 13.9679 | 113.35 | 114.0937 | 13.6
1.6628 | 331.6292 | 13.9386 | 113.5167 | 114.2604 | 13.62
1.6743 | 332.1163 | 14.0348 | 113.6834 | 114.4271 | 13.64
1.6844 | 332.6029 | 14.1193 | 113.85 | 114.5937 | 13.66
1.6879 | 333.0901 | 14.1489 | 114.0168 | 114.7604 | 13.68
1.6891 | 333.577 | 14.1588 | 114.1834 | 114.9271 | 13.7
1.6841 | 334.0636 | 14.1168 | 114.35 | 115.0937 | 13.72
1.686 | 334.5506 | 14.1326 | 114.5167 | 115.2604 | 13.74
1.6912 | 335.0376 | 14.1764 | 114.6834 | 115.427 | 13.76
1.6854 | 335.5242 | 14.1276 | 114.8499 | 115.5936 | 13.78
1.6792 | 336.0112 | 14.0757 | 115.0166 | 115.7603 | 13.8
1.6786 | 336.4983 | 14.0703 | 115.1834 | 115.927 | 13.82
1.6792 | 336.9851 | 14.0758 | 115.35 | 116.0937 | 13.84
1.6827 | 337.472 | 14.1051 | 115.5167 | 116.2604 | 13.86
1.684 | 337.959 | 14.1161 | 115.6834 | 116.427 | 13.88
1.6722 | 338.4454 | 14.0173 | 115.8499 | 116.5935 | 13.9
1.6737 | 338.9324 | 14.0299 | 116.0165 | 116.7602 | 13.92
1.681 | 339.4193 | 14.0905 | 116.1832 | 116.9269 | 13.94
1.6804 | 339.9059 | 14.0859 | 116.3498 | 117.0935 | 13.96
1.681 | 340.3931 | 14.0907 | 116.5165 | 117.2602 | 13.98
1.6801 | 340.8802 | 14.0834 | 116.6833 | 117.427 | 14
1.6712 | 341.367 | 14.0089 | 116.8499 | 117.5936 | 14.02
1.6749 | 341.854 | 14.0401 | 117.0166 | 117.7603 | 14.04
1.6802 | 342.3409 | 14.0837 | 117.1833 | 117.927 | 14.06
1.6778 | 342.8275 | 14.0642 | 117.3499 | 118.0935 | 14.08
1.6808 | 343.3145 | 14.089 | 117.5165 | 118.2602 | 14.1
1.6808 | 343.8016 | 14.0895 | 117.6833 | 118.427 | 14.12
1.6838 | 344.2882 | 14.1146 | 117.8499 | 118.5935 | 14.14
1.6903 | 344.7754 | 14.1687 | 118.0166 | 118.7603 | 14.16
1.6987 | 345.2625 | 14.2395 | 118.1834 | 118.9271 | 14.18
1.6991 | 345.7491 | 14.2428 | 118.3499 | 119.0936 | 14.2
1.7088 | 346.2363 | 14.3239 | 118.5167 | 119.2604 | 14.22
1.7174 | 346.7234 | 14.396 | 118.6834 | 119.4271 | 14.24
1.7303 | 347.21 | 14.5043 | 118.85 | 119.5937 | 14.26
1.7447 | 347.697 | 14.6243 | 119.0167 | 119.7604 | 14.28
1.7468 | 348.1839 | 14.6422 | 119.1834 | 119.927 | 14.3
1.7512 | 348.6707 | 14.6793 | 119.35 | 120.0937 | 14.32
1.7682 | 349.1577 | 14.8221 | 119.5167 | 120.2604 | 14.34
1.7746 | 349.6449 | 14.8755 | 119.6834 | 120.4271 | 14.36
1.7744 | 350.1312 | 14.8733 | 119.8499 | 120.5936 | 14.38
1.7819 | 350.618 | 14.9368 | 120.0165 | 120.7602 | 14.4
1.785 | 351.1052 | 14.9627 | 120.1833 | 120.927 | 14.42
1.8012 | 351.592 | 15.0986 | 120.3499 | 121.0936 | 14.44
1.8167 | 352.0789 | 15.228 | 120.5166 | 121.2603 | 14.46
1.8198 | 352.5659 | 15.2546 | 120.6833 | 121.427 | 14.48
1.8225 | 353.0525 | 15.2773 | 120.8499 | 121.5935 | 14.5
1.8276 | 353.5393 | 15.3198 | 121.0165 | 121.7602 | 14.52
1.8378 | 354.0264 | 15.4054 | 121.1832 | 121.9269 | 14.54
1.8539 | 354.513 | 15.5399 | 121.3498 | 122.0935 | 14.56
1.8595 | 355.0001 | 15.5871 | 121.5165 | 122.2602 | 14.58
1.8208 | 355.4871 | 15.2628 | 121.6832 | 122.4269 | 14.6
1.7922 | 355.9737 | 15.0232 | 121.8498 | 122.5935 | 14.62
1.7992 | 356.4609 | 15.0812 | 122.0165 | 122.7602 | 14.64
1.8169 | 356.9482 | 15.2301 | 122.1834 | 122.927 | 14.66
1.8337 | 357.4348 | 15.3711 | 122.3499 | 123.0936 | 14.68
1.8398 | 357.9218 | 15.4216 | 122.5166 | 123.2603 | 14.7
1.8335 | 358.4087 | 15.369 | 122.6833 | 123.427 | 14.72
1.804 | 358.8953 | 15.1217 | 122.8499 | 123.5935 | 14.74
1.7918 | 359.3824 | 15.02 | 123.0166 | 123.7603 | 14.76
1.7992 | 359.8698 | 15.0813 | 123.1834 | 123.9271 | 14.78
1.8097 | 360.3564 | 15.1697 | 123.35 | 124.0937 | 14.8
1.8244 | 360.8434 | 15.2928 | 123.5167 | 124.2604 | 14.82
1.8472 | 361.3303 | 15.484 | 123.6834 | 124.427 | 14.84
1.8675 | 361.8171 | 15.6544 | 123.85 | 124.5937 | 14.86
1.8746 | 362.3042 | 15.7136 | 124.0167 | 124.7604 | 14.88
1.8786 | 362.791 | 15.7472 | 124.1834 | 124.927 | 14.9
1.8906 | 363.2774 | 15.848 | 124.3499 | 125.0935 | 14.92
1.9022 | 363.7644 | 15.9446 | 124.5165 | 125.2602 | 14.94
1.914 | 364.2517 | 16.044 | 124.6834 | 125.427 | 14.96
1.9188 | 364.7385 | 16.0843 | 124.85 | 125.5937 | 14.98
1.8662 | 365.2254 | 15.6432 | 125.0166 | 125.7604 | 15
1.7943 | 365.7124 | 15.0403 | 125.1834 | 125.927 | 15.02
1.7727 | 366.199 | 14.8596 | 125.3499 | 126.0936 | 15.04
1.7827 | 366.686 | 14.9429 | 125.5166 | 126.2603 | 15.06
1.7983 | 367.1729 | 15.0742 | 125.6833 | 126.427 | 15.08
1.812 | 367.6595 | 15.1893 | 125.8499 | 126.5935 | 15.1
1.8284 | 368.1465 | 15.3263 | 126.0165 | 126.7602 | 15.12
1.8519 | 368.6334 | 15.5237 | 126.1832 | 126.9269 | 15.14
1.8638 | 369.12 | 15.6231 | 126.3498 | 127.0935 | 15.16
1.8712 | 369.6073 | 15.6852 | 126.5166 | 127.2603 | 15.18
1.8822 | 370.0944 | 15.7777 | 126.6833 | 127.427 | 15.2
1.8799 | 370.5811 | 15.7581 | 126.8499 | 127.5936 | 15.22
1.8335 | 371.0681 | 15.3695 | 127.0166 | 127.7603 | 15.24
1.813 | 371.555 | 15.1969 | 127.1833 | 127.927 | 15.26
1.8191 | 372.0416 | 15.2488 | 127.3499 | 128.0935 | 15.28
1.8332 | 372.5286 | 15.3669 | 127.5165 | 128.2602 | 15.3
1.8597 | 373.0159 | 15.5884 | 127.6834 | 128.4271 | 15.32
1.8747 | 373.5026 | 15.7149 | 127.8499 | 128.5936 | 15.34
1.8903 | 373.9896 | 15.8455 | 128.0167 | 128.7603 | 15.36
1.8537 | 374.4766 | 15.5382 | 128.1833 | 128.927 | 15.38
1.7914 | 374.9632 | 15.0163 | 128.3499 | 129.0936 | 15.4
1.7863 | 375.4502 | 14.9738 | 128.5166 | 129.2603 | 15.42
1.8074 | 375.9374 | 15.1502 | 128.6834 | 129.4271 | 15.44
1.824 | 376.4239 | 15.2897 | 128.8499 | 129.5936 | 15.46
1.8382 | 376.911 | 15.4088 | 129.0166 | 129.7603 | 15.48
1.8516 | 377.398 | 15.5211 | 129.1833 | 129.927 | 15.5
1.8708 | 377.8848 | 15.6815 | 129.35 | 130.0937 | 15.52
1.8924 | 378.372 | 15.8632 | 129.5167 | 130.2604 | 15.54
1.9045 | 378.859 | 15.9642 | 129.6834 | 130.4271 | 15.56
1.9126 | 379.3453 | 16.0321 | 129.8499 | 130.5936 | 15.58
1.9247 | 379.8324 | 16.1337 | 130.0166 | 130.7603 | 15.6
1.9248 | 380.3195 | 16.1347 | 130.1834 | 130.9271 | 15.62
1.8615 | 380.8061 | 15.6034 | 130.3499 | 131.0936 | 15.64
1.8293 | 381.293 | 15.3338 | 130.5166 | 131.2603 | 15.66
1.8316 | 381.7801 | 15.3535 | 130.6833 | 131.427 | 15.68
1.8491 | 382.2668 | 15.5003 | 130.8499 | 131.5936 | 15.7
1.876 | 382.7537 | 15.7258 | 131.0166 | 131.7603 | 15.72
1.898 | 383.2409 | 15.9101 | 131.1834 | 131.9271 | 15.74
1.914 | 383.7273 | 16.0435 | 131.3499 | 132.0935 | 15.76
1.9261 | 384.2143 | 16.1454 | 131.5166 | 132.2602 | 15.78
1.9351 | 384.7014 | 16.2208 | 131.6833 | 132.427 | 15.8
1.9505 | 385.188 | 16.3496 | 131.8498 | 132.5935 | 15.82
1.9664 | 385.675 | 16.4835 | 132.0165 | 132.7602 | 15.84
1.9675 | 386.1619 | 16.492 | 132.1832 | 132.9269 | 15.86
1.8855 | 386.6487 | 15.8047 | 132.3499 | 133.0935 | 15.88
1.8245 | 387.1359 | 15.2937 | 132.5166 | 133.2603 | 15.9
1.8213 | 387.6229 | 15.2665 | 132.6833 | 133.427 | 15.92
1.8475 | 388.1094 | 15.4861 | 132.8499 | 133.5935 | 15.94
1.8728 | 388.5966 | 15.6984 | 133.0166 | 133.7603 | 15.96
1.886 | 389.0835 | 15.8094 | 133.1833 | 133.927 | 15.98
1.9032 | 389.5701 | 15.9535 | 133.3499 | 134.0935 | 16
1.9222 | 390.0573 | 16.1122 | 133.5166 | 134.2603 | 16.02
1.9383 | 390.5444 | 16.2475 | 133.6834 | 134.4271 | 16.04
1.9407 | 391.0312 | 16.2674 | 133.85 | 134.5937 | 16.06
1.8593 | 391.5183 | 15.5851 | 134.0167 | 134.7604 | 16.08
1.801 | 392.0053 | 15.0968 | 134.1834 | 134.9271 | 16.1
1.8102 | 392.4917 | 15.1736 | 134.3499 | 135.0936 | 16.12
1.8333 | 392.9787 | 15.3672 | 134.5166 | 135.2603 | 16.14
1.8563 | 393.4658 | 15.56 | 134.6834 | 135.4271 | 16.16
1.873 | 393.9526 | 15.7004 | 134.85 | 135.5937 | 16.18
1.8852 | 394.4394 | 15.8023 | 135.0166 | 135.7603 | 16.2
1.9056 | 394.9263 | 15.9733 | 135.1833 | 135.927 | 16.22
1.9256 | 395.4131 | 16.1411 | 135.3499 | 136.0936 | 16.24
1.9363 | 395.9003 | 16.2306 | 135.5167 | 136.2603 | 16.26
1.9456 | 396.3875 | 16.3087 | 135.6834 | 136.4271 | 16.28
1.9597 | 396.8738 | 16.4273 | 135.8499 | 136.5936 | 16.3
1.9749 | 397.3606 | 16.5544 | 136.0165 | 136.7602 | 16.32
1.9188 | 397.8476 | 16.0842 | 136.1832 | 136.9269 | 16.34
1.8412 | 398.3344 | 15.4337 | 136.3499 | 137.0935 | 16.36
1.814 | 398.8217 | 15.2059 | 136.5167 | 137.2603 | 16.38
1.8329 | 399.3085 | 15.3644 | 136.6833 | 137.427 | 16.4
1.8612 | 399.7949 | 15.6013 | 136.8498 | 137.5935 | 16.42
1.8837 | 400.2817 | 15.7897 | 137.0164 | 137.7601 | 16.44
1.9016 | 400.769 | 15.9398 | 137.1832 | 137.9269 | 16.46
1.9135 | 401.256 | 16.04 | 137.3499 | 138.0936 | 16.48
1.9243 | 401.7429 | 16.1301 | 137.5166 | 138.2603 | 16.5
1.9438 | 402.2299 | 16.294 | 137.6833 | 138.427 | 16.52
1.9203 | 402.7165 | 16.0963 | 137.8499 | 138.5935 | 16.54
1.8392 | 403.2034 | 15.4166 | 138.0165 | 138.7602 | 16.56
1.8134 | 403.6908 | 15.2006 | 138.1834 | 138.9271 | 16.58
1.8212 | 404.1774 | 15.2663 | 138.3499 | 139.0936 | 16.6
1.8512 | 404.6643 | 15.5174 | 138.5166 | 139.2603 | 16.62
1.8743 | 405.1515 | 15.7114 | 138.6833 | 139.427 | 16.64
1.8881 | 405.6381 | 15.8266 | 138.8499 | 139.5936 | 16.66
1.8987 | 406.1255 | 15.9154 | 139.0167 | 139.7604 | 16.68
1.8682 | 406.6126 | 15.66 | 139.1835 | 139.9272 | 16.7
1.8194 | 407.0992 | 15.2509 | 139.3501 | 140.0937 | 16.72
1.8133 | 407.5861 | 15.1996 | 139.5167 | 140.2604 | 16.74
1.8312 | 408.073 | 15.3495 | 139.6834 | 140.4271 | 16.76
1.8457 | 408.5595 | 15.4713 | 139.8499 | 140.5936 | 16.78
1.8652 | 409.0465 | 15.6348 | 140.0166 | 140.7603 | 16.8
1.8847 | 409.5336 | 15.7981 | 140.1834 | 140.9271 | 16.82
1.8978 | 410.0202 | 15.9084 | 140.3499 | 141.0936 | 16.84
1.9127 | 410.5072 | 16.0331 | 140.5166 | 141.2603 | 16.86
1.886 | 410.9943 | 15.8094 | 140.6833 | 141.427 | 16.88
1.8255 | 411.481 | 15.302 | 140.8499 | 141.5936 | 16.9
1.8147 | 411.968 | 15.2115 | 141.0167 | 141.7603 | 16.92
1.832 | 412.4548 | 15.3568 | 141.1833 | 141.927 | 16.94
1.8485 | 412.9413 | 15.495 | 141.3498 | 142.0935 | 16.96
1.8654 | 413.428 | 15.6363 | 141.5164 | 142.2601 | 16.98
1.8831 | 413.9152 | 15.7846 | 141.6832 | 142.4269 | 17
1.9007 | 414.4022 | 15.9329 | 141.8499 | 142.5935 | 17.02
1.9047 | 414.8891 | 15.9659 | 142.0166 | 142.7602 | 17.04
1.8461 | 415.3762 | 15.4746 | 142.1833 | 142.927 | 17.06
1.8127 | 415.863 | 15.1949 | 142.3499 | 143.0936 | 17.08
1.8238 | 416.35 | 15.2875 | 142.5166 | 143.2603 | 17.1
1.851 | 416.8372 | 15.5159 | 142.6834 | 143.4271 | 17.12
1.8705 | 417.3238 | 15.6796 | 142.8499 | 143.5936 | 17.14
1.8845 | 417.8105 | 15.7963 | 143.0165 | 143.7602 | 17.16
1.8929 | 418.2975 | 15.8668 | 143.1832 | 143.9269 | 17.18
1.8699 | 418.7842 | 15.6738 | 143.3498 | 144.0935 | 17.2
1.8194 | 419.2714 | 15.2512 | 143.5166 | 144.2603 | 17.22
1.799 | 419.7588 | 15.08 | 143.6834 | 144.4271 | 17.24
1.813 | 420.2455 | 15.1976 | 143.8501 | 144.5937 | 17.26
1.8319 | 420.7326 | 15.3561 | 144.0168 | 144.7605 | 17.28
1.8515 | 421.2194 | 15.5202 | 144.1834 | 144.9271 | 17.3
1.8693 | 421.706 | 15.6695 | 144.35 | 145.0937 | 17.32
1.8854 | 422.193 | 15.8037 | 144.5167 | 145.2603 | 17.34
1.8931 | 422.68 | 15.8689 | 144.6833 | 145.427 | 17.36
1.8436 | 423.1666 | 15.4534 | 144.8499 | 145.5936 | 17.38
1.8046 | 423.6535 | 15.1266 | 145.0166 | 145.7603 | 17.4
1.8045 | 424.1405 | 15.126 | 145.1833 | 145.927 | 17.42
1.827 | 424.6271 | 15.3149 | 145.3498 | 146.0935 | 17.44
1.8442 | 425.1142 | 15.4585 | 145.5166 | 146.2603 | 17.46
1.8558 | 425.6012 | 15.556 | 145.6833 | 146.427 | 17.48
1.8712 | 426.0878 | 15.6851 | 145.8499 | 146.5935 | 17.5
1.888 | 426.5747 | 15.8258 | 146.0165 | 146.7602 | 17.52
1.9027 | 427.0617 | 15.9493 | 146.1832 | 146.9269 | 17.54
1.8898 | 427.5483 | 15.8406 | 146.3498 | 147.0935 | 17.56
1.8205 | 428.0355 | 15.2605 | 146.5166 | 147.2602 | 17.58
1.7948 | 428.5223 | 15.0449 | 146.6832 | 147.4269 | 17.6
1.8137 | 429.0091 | 15.2036 | 146.8498 | 147.5935 | 17.62
1.8317 | 429.4962 | 15.3537 | 147.0165 | 147.7602 | 17.64
1.8497 | 429.9835 | 15.5051 | 147.1833 | 147.9271 | 17.66
1.8635 | 430.4701 | 15.6205 | 147.3499 | 148.0936 | 17.68
1.8745 | 430.9571 | 15.7124 | 147.5166 | 148.2603 | 17.7
1.8926 | 431.4442 | 15.865 | 147.6833 | 148.427 | 17.72
1.91 | 431.9308 | 16.0106 | 147.8499 | 148.5936 | 17.74
1.8576 | 432.4178 | 15.5709 | 148.0166 | 148.7603 | 17.76
1.7758 | 432.9049 | 14.8855 | 148.1833 | 148.927 | 17.78
1.7644 | 433.3915 | 14.7897 | 148.3499 | 149.0936 | 17.8
1.7799 | 433.8787 | 14.9195 | 148.5167 | 149.2604 | 17.82
1.8023 | 434.3657 | 15.1077 | 148.6834 | 149.4271 | 17.84
1.8199 | 434.8523 | 15.255 | 148.8499 | 149.5936 | 17.86
1.8179 | 435.3394 | 15.2385 | 149.0167 | 149.7603 | 17.88
1.7985 | 435.8265 | 15.076 | 149.1834 | 149.9271 | 17.9
1.7969 | 436.3133 | 15.0626 | 149.3501 | 150.0937 | 17.92
1.8082 | 436.8001 | 15.1568 | 149.5167 | 150.2604 | 17.94
1.8261 | 437.287 | 15.3068 | 149.6833 | 150.4271 | 17.96
1.8295 | 437.7737 | 15.3352 | 149.8499 | 150.5936 | 17.98
1.7878 | 438.2606 | 14.9859 | 150.0166 | 150.7603 | 18
1.7704 | 438.7477 | 14.8404 | 150.1833 | 150.927 | 18.02
1.7773 | 439.2344 | 14.8982 | 150.3499 | 151.0936 | 18.04
1.7893 | 439.7213 | 14.9986 | 150.5166 | 151.2603 | 18.06
1.8097 | 440.2085 | 15.1695 | 150.6834 | 151.4271 | 18.08
1.8297 | 440.6953 | 15.337 | 150.85 | 151.5937 | 18.1
1.8325 | 441.182 | 15.3606 | 151.0166 | 151.7603 | 18.12
1.7765 | 441.6688 | 14.8914 | 151.1832 | 151.9269 | 18.14
1.7322 | 442.1552 | 14.5196 | 151.3497 | 152.0934 | 18.16
1.7314 | 442.6426 | 14.5135 | 151.5165 | 152.2602 | 18.18
1.7566 | 443.1297 | 14.7241 | 151.6833 | 152.427 | 18.2
1.7762 | 443.6163 | 14.8889 | 151.8499 | 152.5935 | 18.22
1.7878 | 444.1035 | 14.9863 | 152.0166 | 152.7603 | 18.24
1.8004 | 444.5904 | 15.0916 | 152.1833 | 152.927 | 18.26
1.8063 | 445.0772 | 15.1413 | 152.3499 | 153.0936 | 18.28
1.766 | 445.5643 | 14.8033 | 152.5167 | 153.2603 | 18.3
1.7244 | 446.0513 | 14.4544 | 152.6833 | 153.427 | 18.32
1.7154 | 446.5377 | 14.3788 | 152.8499 | 153.5935 | 18.34
1.7289 | 447.0248 | 14.4924 | 153.0166 | 153.7603 | 18.36
1.7474 | 447.5118 | 14.6473 | 153.1833 | 153.927 | 18.38
1.7659 | 447.9988 | 14.8021 | 153.35 | 154.0937 | 18.4
1.7825 | 448.4857 | 14.9419 | 153.5167 | 154.2603 | 18.42
1.7905 | 448.9726 | 15.0087 | 153.6833 | 154.427 | 18.44
1.7448 | 449.4593 | 14.6256 | 153.8499 | 154.5936 | 18.46
1.7071 | 449.9463 | 14.3093 | 154.0166 | 154.7603 | 18.48
1.7097 | 450.4334 | 14.3316 | 154.1834 | 154.9271 | 18.5
1.7254 | 450.9202 | 14.4634 | 154.35 | 155.0937 | 18.52
1.7419 | 451.4072 | 14.6015 | 154.5167 | 155.2604 | 18.54
1.752 | 451.8943 | 14.6863 | 154.6834 | 155.4271 | 18.56
1.7577 | 452.3807 | 14.7339 | 154.8499 | 155.5936 | 18.58
1.7347 | 452.8677 | 14.541 | 155.0166 | 155.7603 | 18.6
1.7054 | 453.3546 | 14.2956 | 155.1833 | 155.927 | 18.62
1.7039 | 453.8414 | 14.2826 | 155.3499 | 156.0936 | 18.64
1.7154 | 454.3284 | 14.3791 | 155.5166 | 156.2603 | 18.66
1.7255 | 454.8155 | 14.4637 | 155.6833 | 156.4271 | 18.68
1.7101 | 455.3019 | 14.335 | 155.8499 | 156.5935 | 18.7
1.7011 | 455.7889 | 14.2595 | 156.0165 | 156.7602 | 18.72
1.703 | 456.276 | 14.2753 | 156.1833 | 156.927 | 18.74
1.7107 | 456.7628 | 14.3401 | 156.3499 | 157.0936 | 18.76
1.6995 | 457.2498 | 14.2459 | 156.5166 | 157.2603 | 18.78
1.6892 | 457.7365 | 14.1596 | 156.6832 | 157.4269 | 18.8
1.6937 | 458.2233 | 14.1974 | 156.8498 | 157.5935 | 18.82
1.7094 | 458.7105 | 14.3286 | 157.0166 | 157.7603 | 18.84
1.7012 | 459.1976 | 14.2604 | 157.1833 | 157.927 | 18.86
1.6874 | 459.6842 | 14.1444 | 157.3499 | 158.0936 | 18.88
1.6943 | 460.1708 | 14.2023 | 157.5165 | 158.2602 | 18.9
1.7047 | 460.6582 | 14.2895 | 157.6833 | 158.427 | 18.92
1.7184 | 461.1449 | 14.4045 | 157.8499 | 158.5936 | 18.94
1.7139 | 461.6321 | 14.3663 | 158.0166 | 158.7603 | 18.96
1.681 | 462.119 | 14.0907 | 158.1833 | 158.927 | 18.98
1.6778 | 462.6055 | 14.0635 | 158.3499 | 159.0935 | 19
1.6859 | 463.0924 | 14.1319 | 158.5165 | 159.2602 | 19.02
1.693 | 463.5798 | 14.1916 | 158.6834 | 159.4271 | 19.04
1.6819 | 464.0666 | 14.0986 | 158.85 | 159.5937 | 19.06
1.6667 | 464.5537 | 13.971 | 159.0167 | 159.7604 | 19.08
1.6744 | 465.0405 | 14.0353 | 159.1833 | 159.927 | 19.1
1.6846 | 465.5272 | 14.1211 | 159.35 | 160.0937 | 19.12
1.6741 | 466.0142 | 14.0328 | 159.5167 | 160.2603 | 19.14
1.668 | 466.5014 | 13.9816 | 159.6834 | 160.4271 | 19.16
1.6817 | 466.9879 | 14.0967 | 159.85 | 160.5937 | 19.18
1.678 | 467.4747 | 14.0654 | 160.0166 | 160.7603 | 19.2
1.6746 | 467.9619 | 14.0373 | 160.1834 | 160.9271 | 19.22
1.6811 | 468.4485 | 14.0919 | 160.3499 | 161.0936 | 19.24
1.6683 | 468.9354 | 13.9846 | 160.5166 | 161.2603 | 19.26
1.6728 | 469.4228 | 14.0224 | 160.6834 | 161.4271 | 19.28
1.6839 | 469.9091 | 14.1152 | 160.8499 | 161.5936 | 19.3
1.6761 | 470.3961 | 14.0496 | 161.0166 | 161.7603 | 19.32
1.6726 | 470.8831 | 14.0204 | 161.1833 | 161.927 | 19.34
1.6647 | 471.3696 | 13.9544 | 161.3498 | 162.0935 | 19.36
1.6636 | 471.8567 | 13.9448 | 161.5166 | 162.2602 | 19.38
1.6741 | 472.3437 | 14.0327 | 161.6832 | 162.4269 | 19.4
1.6719 | 472.8304 | 14.0149 | 161.8499 | 162.5935 | 19.42
1.6673 | 473.3174 | 13.9758 | 162.0165 | 162.7602 | 19.44
1.6638 | 473.8043 | 13.9464 | 162.1832 | 162.9269 | 19.46
1.6646 | 474.2909 | 13.953 | 162.3498 | 163.0935 | 19.48
1.6609 | 474.7781 | 13.9221 | 162.5165 | 163.2602 | 19.5
1.6598 | 475.2651 | 13.9131 | 162.6832 | 163.4269 | 19.52
1.6516 | 475.7518 | 13.8441 | 162.8499 | 163.5935 | 19.54
1.6414 | 476.2387 | 13.7589 | 163.0165 | 163.7602 | 19.56
1.6482 | 476.7261 | 13.8155 | 163.1833 | 163.927 | 19.58
1.649 | 477.2127 | 13.8228 | 163.3499 | 164.0936 | 19.6
1.6425 | 477.6999 | 13.7679 | 163.5167 | 164.2604 | 19.62
1.641 | 478.1868 | 13.7552 | 163.6833 | 164.427 | 19.64
1.636 | 478.6735 | 13.7135 | 163.8499 | 164.5936 | 19.66
1.6398 | 479.1604 | 13.7451 | 164.0166 | 164.7603 | 19.68
1.6476 | 479.6477 | 13.8105 | 164.1834 | 164.9271 | 19.7
1.6427 | 480.1343 | 13.7698 | 164.35 | 165.0937 | 19.72
1.6403 | 480.6213 | 13.7498 | 164.5167 | 165.2604 | 19.74
1.6413 | 481.1085 | 13.7579 | 164.6834 | 165.4271 | 19.76
1.643 | 481.595 | 13.7726 | 164.85 | 165.5937 | 19.78
1.6502 | 482.082 | 13.8327 | 165.0167 | 165.7604 | 19.8
1.6518 | 482.5691 | 13.8461 | 165.1834 | 165.9271 | 19.82
1.6454 | 483.0557 | 13.792 | 165.35 | 166.0936 | 19.84
1.6451 | 483.5425 | 13.7901 | 165.5166 | 166.2603 | 19.86
1.6502 | 484.0297 | 13.8322 | 165.6833 | 166.4271 | 19.88
1.6487 | 484.5161 | 13.8201 | 165.8498 | 166.5935 | 19.9
1.6528 | 485.0032 | 13.8541 | 166.0166 | 166.7603 | 19.92
1.6483 | 485.4904 | 13.8165 | 166.1833 | 166.927 | 19.94
1.6444 | 485.9768 | 13.7843 | 166.3499 | 167.0935 | 19.96
1.6497 | 486.4637 | 13.8288 | 166.5165 | 167.2602 | 19.98
1.6531 | 486.9507 | 13.8569 | 166.6832 | 167.4269 | 20
1.6494 | 487.4373 | 13.8261 | 166.8498 | 167.5935 | 20.02
1.6488 | 487.9243 | 13.8213 | 167.0165 | 167.7602 | 20.04
1.6462 | 488.4114 | 13.7988 | 167.1832 | 167.9269 | 20.06
1.6471 | 488.8984 | 13.8066 | 167.3499 | 168.0936 | 20.08
1.6578 | 489.3853 | 13.8962 | 167.5166 | 168.2603 | 20.1
1.6538 | 489.8724 | 13.8631 | 167.6833 | 168.427 | 20.12
1.6486 | 490.3593 | 13.8194 | 167.85 | 168.5937 | 20.14
1.6504 | 490.8462 | 13.8347 | 168.0167 | 168.7604 | 20.16
1.6547 | 491.3332 | 13.8704 | 168.1833 | 168.927 | 20.18
1.6527 | 491.8196 | 13.8536 | 168.3499 | 169.0935 | 20.2
1.6542 | 492.3066 | 13.8658 | 168.5165 | 169.2602 | 20.22
1.65 | 492.7937 | 13.8307 | 168.6833 | 169.427 | 20.24
1.6481 | 493.2806 | 13.8153 | 168.85 | 169.5937 | 20.26
1.6581 | 493.768 | 13.8986 | 169.0168 | 169.7605 | 20.28
1.657 | 494.2548 | 13.8897 | 169.1834 | 169.9271 | 20.3
1.6566 | 494.7415 | 13.886 | 169.35 | 170.0937 | 20.32
1.6578 | 495.2285 | 13.8967 | 169.5167 | 170.2604 | 20.34
1.6542 | 495.7155 | 13.8662 | 169.6834 | 170.4271 | 20.36
1.6649 | 496.202 | 13.9555 | 169.85 | 170.5936 | 20.38
1.6689 | 496.6887 | 13.989 | 170.0165 | 170.7602 | 20.4
1.6647 | 497.1757 | 13.9539 | 170.1832 | 170.9269 | 20.42
1.6648 | 497.6626 | 13.9552 | 170.3499 | 171.0936 | 20.44
1.6665 | 498.1495 | 13.9693 | 170.5166 | 171.2603 | 20.46
1.6724 | 498.6368 | 14.0185 | 170.6834 | 171.4271 | 20.48
1.6748 | 499.1232 | 14.0393 | 170.8499 | 171.5935 | 20.5
1.6729 | 499.61 | 14.023 | 171.0165 | 171.7602 | 20.52
1.6679 | 500.0971 | 13.981 | 171.1832 | 171.9269 | 20.54
1.6752 | 500.5838 | 14.0421 | 171.3498 | 172.0935 | 20.56
1.6799 | 501.0708 | 14.0819 | 171.5165 | 172.2602 | 20.58
1.6808 | 501.5578 | 14.0891 | 171.6832 | 172.4269 | 20.6
1.6814 | 502.0442 | 14.0939 | 171.8497 | 172.5934 | 20.62
1.6768 | 502.5313 | 14.0556 | 172.0165 | 172.7602 | 20.64
1.6799 | 503.0186 | 14.0816 | 172.1833 | 172.927 | 20.66
1.6908 | 503.5054 | 14.1734 | 172.3499 | 173.0936 | 20.68
1.6937 | 503.9924 | 14.1968 | 172.5166 | 173.2603 | 20.7
1.6942 | 504.4796 | 14.2012 | 172.6833 | 173.427 | 20.72
1.6959 | 504.9663 | 14.2154 | 172.85 | 173.5937 | 20.74
1.6995 | 505.4534 | 14.246 | 173.0167 | 173.7604 | 20.76
1.71 | 505.9404 | 14.3338 | 173.1834 | 173.9271 | 20.78
1.7139 | 506.4271 | 14.3664 | 173.35 | 174.0937 | 20.8
1.7116 | 506.9138 | 14.3477 | 173.5166 | 174.2603 | 20.82
1.7121 | 507.4008 | 14.3519 | 173.6833 | 174.427 | 20.84
1.7158 | 507.8875 | 14.3823 | 173.8499 | 174.5936 | 20.86
1.7203 | 508.3749 | 14.4203 | 174.0167 | 174.7604 | 20.88
1.7262 | 508.8618 | 14.4695 | 174.1834 | 174.9271 | 20.9
1.7194 | 509.3484 | 14.4124 | 174.35 | 175.0937 | 20.92
1.7118 | 509.8354 | 14.3487 | 174.5166 | 175.2603 | 20.94
1.7262 | 510.3224 | 14.4694 | 174.6833 | 175.427 | 20.96
1.7345 | 510.8091 | 14.5392 | 174.85 | 175.5937 | 20.98
1.7395 | 511.2959 | 14.5811 | 175.0166 | 175.7603 | 21
1.7393 | 511.7829 | 14.5792 | 175.1833 | 175.927 | 21.02
1.7373 | 512.2695 | 14.5629 | 175.3498 | 176.0935 | 21.04
1.7478 | 512.7567 | 14.6508 | 175.5166 | 176.2603 | 21.06
1.7645 | 513.2438 | 14.7907 | 175.6833 | 176.427 | 21.08
1.7592 | 513.7306 | 14.7467 | 175.85 | 176.5937 | 21.1
1.7589 | 514.2173 | 14.7434 | 176.0166 | 176.7603 | 21.12
1.7679 | 514.7043 | 14.819 | 176.1833 | 176.927 | 21.14
1.7703 | 515.1907 | 14.839 | 176.3498 | 177.0935 | 21.16
1.773 | 515.6778 | 14.8621 | 176.5165 | 177.2602 | 21.18
1.7824 | 516.165 | 14.941 | 176.6833 | 177.427 | 21.2
1.7763 | 516.6517 | 14.8898 | 176.8499 | 177.5935 | 21.22
1.7781 | 517.1385 | 14.9051 | 177.0165 | 177.7602 | 21.24
1.7907 | 517.6255 | 15.0104 | 177.1832 | 177.9269 | 21.26
1.7971 | 518.1123 | 15.064 | 177.3499 | 178.0935 | 21.28
1.8052 | 518.5995 | 15.1317 | 177.5166 | 178.2603 | 21.3
1.8114 | 519.0866 | 15.1841 | 177.6833 | 178.4271 | 21.32
1.7967 | 519.5733 | 15.0604 | 177.8499 | 178.5936 | 21.34
1.7943 | 520.0602 | 15.0402 | 178.0166 | 178.7603 | 21.36
1.8035 | 520.5473 | 15.1176 | 178.1833 | 178.927 | 21.38
1.791 | 521.0339 | 15.0129 | 178.3499 | 179.0936 | 21.4
1.7894 | 521.5211 | 14.9993 | 178.5167 | 179.2604 | 21.42
1.7945 | 521.6184 | 15.0423 | 178.55 | 179.2937 | 21.424

## LOT2058_2
Specimen notes : Specimen note 1
Results Table 1
| Rate 1 | Tensile stress at Tensile strength | Tensile strain (Displacement) at Break (Standard) | Modulus (Automatic Young's) | Standard deviation of the slope at Modulus (Automatic Young's) | Displacement at Break (Standard) | Tensile displacement at Break (Standard) | Force at Tensile strength | Force at Break (Standard) | Tensile stress at Break (Standard) | Displacement at Tensile strength | Specimen note 1
| (mm/min) | (MPa) | (%) | (MPa) | (MPa) | (mm) | (mm) | (kN) | (kN) | (MPa) | (mm)
2 | 500 | 2.5482 | 151.2317 | 13.2273 | 0.0385 | 51.7666 | 51.7666 | 0.02039 | 0.00324 | 0.40526 | 17.0166 | Large gauge. 2 bubbles at very bottom.
Results Table 2
Tensile stress | Tensile strain (Displacement) | Force | Tensile displacement | Displacement | Time
(MPa) | (%) | (N) | (mm) | (mm) | (s)
0.00544 | 0 | 0.04356 | 0 | 0 | 0
0.02459 | 0.06628 | 0.19675 | 0.02269 | 0.02269 | 0.02
0.11623 | 0.28885 | 0.93014 | 0.09887 | 0.09887 | 0.04
0.19108 | 0.66791 | 1.5291 | 0.22862 | 0.22862 | 0.06
0.26684 | 1.1938 | 2.1354 | 0.40862 | 0.40862 | 0.08
0.3275 | 1.8021 | 2.6208 | 0.61687 | 0.61687 | 0.1
0.38825 | 2.4483 | 3.1069 | 0.83806 | 0.83806 | 0.12
0.4805 | 3.1172 | 3.8452 | 1.067 | 1.067 | 0.14
0.56217 | 3.7637 | 4.4988 | 1.2883 | 1.2883 | 0.16
0.62255 | 4.3418 | 4.9819 | 1.4862 | 1.4862 | 0.18
0.68211 | 4.8579 | 5.4586 | 1.6629 | 1.6629 | 0.2
0.7492 | 5.3433 | 5.9955 | 1.829 | 1.829 | 0.22
0.83238 | 5.8258 | 6.6612 | 1.9942 | 1.9942 | 0.24
0.89345 | 6.317 | 7.1498 | 2.1623 | 2.1623 | 0.26
0.95303 | 6.816 | 7.6266 | 2.3331 | 2.3331 | 0.28
1.0007 | 7.3172 | 8.0079 | 2.5047 | 2.5047 | 0.3
1.0362 | 7.8159 | 8.2922 | 2.6754 | 2.6754 | 0.32
1.0874 | 8.31 | 8.7018 | 2.8445 | 2.8445 | 0.34
1.1395 | 8.8009 | 9.1185 | 3.0126 | 3.0126 | 0.36
1.1832 | 9.2903 | 9.4685 | 3.1801 | 3.1801 | 0.38
1.2212 | 9.7782 | 9.7731 | 3.3471 | 3.3471 | 0.4
1.2583 | 10.2666 | 10.0692 | 3.5143 | 3.5143 | 0.42
1.2978 | 10.7552 | 10.3855 | 3.6815 | 3.6815 | 0.44
1.3462 | 11.2432 | 10.7731 | 3.8486 | 3.8486 | 0.46
1.392 | 11.7313 | 11.1393 | 4.0156 | 4.0156 | 0.48
1.4287 | 12.2194 | 11.4333 | 4.1827 | 4.1827 | 0.5
1.4667 | 12.7067 | 11.7377 | 4.3495 | 4.3495 | 0.52
1.5028 | 13.194 | 12.0262 | 4.5163 | 4.5163 | 0.54
1.5405 | 13.6814 | 12.3281 | 4.6831 | 4.6831 | 0.56
1.5844 | 14.1681 | 12.6796 | 4.8498 | 4.8498 | 0.58
1.6171 | 14.6553 | 12.941 | 5.0165 | 5.0165 | 0.6
1.6456 | 15.1426 | 13.1689 | 5.1833 | 5.1833 | 0.62
1.6773 | 15.6292 | 13.4229 | 5.3499 | 5.3499 | 0.64
1.7076 | 16.1162 | 13.665 | 5.5166 | 5.5166 | 0.66
1.7441 | 16.6033 | 13.9568 | 5.6833 | 5.6833 | 0.68
1.7738 | 17.0899 | 14.1947 | 5.8499 | 5.8499 | 0.7
1.7989 | 17.577 | 14.3957 | 6.0166 | 6.0166 | 0.72
1.8209 | 18.0642 | 14.5715 | 6.1834 | 6.1834 | 0.74
1.8514 | 18.5508 | 14.8155 | 6.3499 | 6.3499 | 0.76
1.8779 | 19.0376 | 15.0281 | 6.5166 | 6.5166 | 0.78
1.9046 | 19.5247 | 15.2418 | 6.6833 | 6.6833 | 0.8
1.927 | 20.0115 | 15.4212 | 6.8499 | 6.8499 | 0.82
1.9506 | 20.4985 | 15.6093 | 7.0166 | 7.0166 | 0.84
1.9755 | 20.9854 | 15.8089 | 7.1833 | 7.1833 | 0.86
2.0042 | 21.4718 | 16.0386 | 7.3498 | 7.3498 | 0.88
2.0245 | 21.959 | 16.2013 | 7.5166 | 7.5166 | 0.9
2.0451 | 22.4463 | 16.366 | 7.6834 | 7.6834 | 0.92
2.0732 | 22.9329 | 16.5908 | 7.8499 | 7.8499 | 0.94
2.0872 | 23.4199 | 16.7025 | 8.0166 | 8.0166 | 0.96
2.1132 | 23.907 | 16.9113 | 8.1834 | 8.1834 | 0.98
2.1322 | 24.3936 | 17.0626 | 8.3499 | 8.3499 | 1
2.143 | 24.8808 | 17.1491 | 8.5167 | 8.5167 | 1.02
2.1625 | 25.3679 | 17.3053 | 8.6834 | 8.6834 | 1.04
2.1825 | 25.8545 | 17.4654 | 8.85 | 8.85 | 1.06
2.2016 | 26.3415 | 17.6183 | 9.0167 | 9.0167 | 1.08
2.2189 | 26.8284 | 17.7566 | 9.1834 | 9.1834 | 1.1
2.2286 | 27.3152 | 17.8345 | 9.35 | 9.35 | 1.12
2.2398 | 27.8024 | 17.9239 | 9.5168 | 9.5168 | 1.14
2.2632 | 28.2895 | 18.1115 | 9.6835 | 9.6835 | 1.16
2.281 | 28.7763 | 18.2538 | 9.8501 | 9.8501 | 1.18
2.2949 | 29.2631 | 18.365 | 10.0168 | 10.0168 | 1.2
2.3059 | 29.75 | 18.4528 | 10.1834 | 10.1834 | 1.22
2.3156 | 30.2365 | 18.5303 | 10.3499 | 10.3499 | 1.24
2.3328 | 30.7234 | 18.6681 | 10.5166 | 10.5166 | 1.26
2.3535 | 31.2107 | 18.8341 | 10.6834 | 10.6834 | 1.28
2.362 | 31.6972 | 18.9015 | 10.8499 | 10.8499 | 1.3
2.3705 | 32.1841 | 18.9701 | 11.0166 | 11.0166 | 1.32
2.3815 | 32.6713 | 19.0581 | 11.1834 | 11.1834 | 1.34
2.3902 | 33.158 | 19.1273 | 11.35 | 11.35 | 1.36
2.4058 | 33.645 | 19.2524 | 11.5167 | 11.5167 | 1.38
2.4159 | 34.132 | 19.3334 | 11.6834 | 11.6834 | 1.4
2.4163 | 34.6184 | 19.3363 | 11.8499 | 11.8499 | 1.42
2.4243 | 35.1052 | 19.4008 | 12.0165 | 12.0165 | 1.44
2.4359 | 35.5925 | 19.4932 | 12.1833 | 12.1833 | 1.46
2.4464 | 36.0791 | 19.5773 | 12.3499 | 12.3499 | 1.48
2.456 | 36.5662 | 19.6539 | 12.5166 | 12.5166 | 1.5
2.4561 | 37.0534 | 19.6552 | 12.6834 | 12.6834 | 1.52
2.4581 | 37.5402 | 19.671 | 12.85 | 12.85 | 1.54
2.4737 | 38.0271 | 19.7962 | 13.0167 | 13.0167 | 1.56
2.4816 | 38.5143 | 19.859 | 13.1834 | 13.1834 | 1.58
2.4867 | 39.0007 | 19.8995 | 13.3499 | 13.3499 | 1.6
2.4872 | 39.4877 | 19.9035 | 13.5166 | 13.5166 | 1.62
2.4903 | 39.9746 | 19.9286 | 13.6833 | 13.6833 | 1.64
2.4994 | 40.4614 | 20.0018 | 13.8499 | 13.8499 | 1.66
2.5115 | 40.9485 | 20.0984 | 14.0167 | 14.0167 | 1.68
2.5127 | 41.4357 | 20.1079 | 14.1834 | 14.1834 | 1.7
2.5099 | 41.9225 | 20.0855 | 14.3501 | 14.3501 | 1.72
2.5125 | 42.4093 | 20.1063 | 14.5167 | 14.5167 | 1.74
2.5197 | 42.8964 | 20.164 | 14.6834 | 14.6834 | 1.76
2.5267 | 43.383 | 20.2195 | 14.85 | 14.85 | 1.78
2.533 | 43.87 | 20.2699 | 15.0167 | 15.0167 | 1.8
2.5282 | 44.3571 | 20.2318 | 15.1834 | 15.1834 | 1.82
2.53 | 44.8437 | 20.2465 | 15.35 | 15.35 | 1.84
2.5389 | 45.3307 | 20.3176 | 15.5167 | 15.5167 | 1.86
2.5429 | 45.8178 | 20.3498 | 15.6834 | 15.6834 | 1.88
2.5461 | 46.3046 | 20.3747 | 15.8501 | 15.8501 | 1.9
2.5449 | 46.7916 | 20.3654 | 16.0167 | 16.0167 | 1.92
2.5418 | 47.2783 | 20.341 | 16.1834 | 16.1834 | 1.94
2.5501 | 47.7649 | 20.4069 | 16.3499 | 16.3499 | 1.96
2.5552 | 48.2519 | 20.448 | 16.5166 | 16.5166 | 1.98
2.5504 | 48.739 | 20.4098 | 16.6834 | 16.6834 | 2
2.5486 | 49.2256 | 20.3956 | 16.8499 | 16.8499 | 2.02
2.5482 | 49.7126 | 20.3922 | 17.0166 | 17.0166 | 2.04
2.5521 | 50.1996 | 20.423 | 17.1833 | 17.1833 | 2.06
2.5552 | 50.6862 | 20.4483 | 17.3499 | 17.3499 | 2.08
2.5517 | 51.1733 | 20.4201 | 17.5166 | 17.5166 | 2.1
2.5413 | 51.6604 | 20.3366 | 17.6834 | 17.6834 | 2.12
2.5433 | 52.1471 | 20.3527 | 17.8499 | 17.8499 | 2.14
2.543 | 52.634 | 20.3502 | 18.0166 | 18.0166 | 2.16
2.5417 | 53.1212 | 20.34 | 18.1834 | 18.1834 | 2.18
2.5401 | 53.6078 | 20.3274 | 18.3499 | 18.3499 | 2.2
2.5307 | 54.0949 | 20.2516 | 18.5167 | 18.5167 | 2.22
2.5297 | 54.5819 | 20.2436 | 18.6834 | 18.6834 | 2.24
2.5356 | 55.0685 | 20.2914 | 18.8499 | 18.8499 | 2.26
2.533 | 55.5554 | 20.2707 | 19.0166 | 19.0166 | 2.28
2.5276 | 56.0426 | 20.2274 | 19.1834 | 19.1834 | 2.3
2.5205 | 56.5295 | 20.1706 | 19.3501 | 19.3501 | 2.32
2.5157 | 57.0165 | 20.1321 | 19.5167 | 19.5167 | 2.34
2.5183 | 57.5035 | 20.153 | 19.6834 | 19.6834 | 2.36
2.5186 | 57.9901 | 20.1552 | 19.85 | 19.85 | 2.38
2.5106 | 58.477 | 20.0911 | 20.0167 | 20.0167 | 2.4
2.5026 | 58.9642 | 20.0267 | 20.1834 | 20.1834 | 2.42
2.5007 | 59.4509 | 20.012 | 20.3501 | 20.3501 | 2.44
2.4992 | 59.9377 | 19.9998 | 20.5167 | 20.5167 | 2.46
2.4993 | 60.4251 | 20.0003 | 20.6835 | 20.6835 | 2.48
2.4895 | 60.9115 | 19.922 | 20.85 | 20.85 | 2.5
2.4802 | 61.3984 | 19.8479 | 21.0167 | 21.0167 | 2.52
2.4795 | 61.8856 | 19.8419 | 21.1834 | 21.1834 | 2.54
2.4786 | 62.3724 | 19.8353 | 21.3501 | 21.3501 | 2.56
2.4718 | 62.8593 | 19.7805 | 21.5167 | 21.5167 | 2.58
2.4655 | 63.3459 | 19.7304 | 21.6833 | 21.6833 | 2.6
2.4545 | 63.8327 | 19.6424 | 21.8499 | 21.8499 | 2.62
2.4546 | 64.3197 | 19.6429 | 22.0166 | 22.0166 | 2.64
2.4593 | 64.8068 | 19.6809 | 22.1834 | 22.1834 | 2.66
2.449 | 65.2934 | 19.5979 | 22.3499 | 22.3499 | 2.68
2.4371 | 65.7802 | 19.5033 | 22.5166 | 22.5166 | 2.7
2.4302 | 66.2673 | 19.4479 | 22.6833 | 22.6833 | 2.72
2.4228 | 66.7543 | 19.3889 | 22.85 | 22.85 | 2.74
2.4226 | 67.2413 | 19.3872 | 23.0167 | 23.0167 | 2.76
2.4202 | 67.7282 | 19.3674 | 23.1834 | 23.1834 | 2.78
2.403 | 68.2146 | 19.2297 | 23.3499 | 23.3499 | 2.8
2.3949 | 68.7016 | 19.1653 | 23.5166 | 23.5166 | 2.82
2.3916 | 69.1889 | 19.1389 | 23.6834 | 23.6834 | 2.84
2.3856 | 69.6757 | 19.0907 | 23.85 | 23.85 | 2.86
2.3803 | 70.1629 | 19.0485 | 24.0167 | 24.0167 | 2.88
2.3685 | 70.6498 | 18.954 | 24.1834 | 24.1834 | 2.9
2.3565 | 71.1364 | 18.8576 | 24.35 | 24.35 | 2.92
2.3568 | 71.6234 | 18.8604 | 24.5167 | 24.5167 | 2.94
2.3529 | 72.1105 | 18.8295 | 24.6834 | 24.6834 | 2.96
2.342 | 72.5971 | 18.7415 | 24.85 | 24.85 | 2.98
2.3323 | 73.0841 | 18.6646 | 25.0167 | 25.0167 | 3
2.3235 | 73.5712 | 18.5941 | 25.1834 | 25.1834 | 3.02
2.3172 | 74.058 | 18.5431 | 25.3501 | 25.3501 | 3.04
2.3157 | 74.5452 | 18.5313 | 25.5168 | 25.5168 | 3.06
2.303 | 75.0323 | 18.4295 | 25.6836 | 25.6836 | 3.08
2.2882 | 75.5185 | 18.3112 | 25.85 | 25.85 | 3.1
2.284 | 76.0053 | 18.2776 | 26.0166 | 26.0166 | 3.12
2.2767 | 76.4923 | 18.2194 | 26.1833 | 26.1833 | 3.14
2.2713 | 76.9791 | 18.1763 | 26.3499 | 26.3499 | 3.16
2.2618 | 77.466 | 18.1 | 26.5166 | 26.5166 | 3.18
2.2482 | 77.9532 | 17.9912 | 26.6834 | 26.6834 | 3.2
2.2423 | 78.4399 | 17.9439 | 26.85 | 26.85 | 3.22
2.2378 | 78.9266 | 17.908 | 27.0166 | 27.0166 | 3.24
2.223 | 79.4135 | 17.7898 | 27.1833 | 27.1833 | 3.26
2.2042 | 79.9001 | 17.6392 | 27.3498 | 27.3498 | 3.28
2.1927 | 80.3873 | 17.5469 | 27.5166 | 27.5166 | 3.3
2.1762 | 80.8744 | 17.4147 | 27.6833 | 27.6833 | 3.32
2.1681 | 81.3612 | 17.3502 | 27.8499 | 27.8499 | 3.34
2.1579 | 81.848 | 17.2687 | 28.0166 | 28.0166 | 3.36
2.1362 | 82.3353 | 17.0946 | 28.1834 | 28.1834 | 3.38
2.1212 | 82.8219 | 16.975 | 28.3499 | 28.3499 | 3.4
2.108 | 83.309 | 16.8696 | 28.5167 | 28.5167 | 3.42
2.0991 | 83.796 | 16.7977 | 28.6834 | 28.6834 | 3.44
2.0967 | 84.2826 | 16.779 | 28.8499 | 28.8499 | 3.46
2.0821 | 84.7698 | 16.6623 | 29.0167 | 29.0167 | 3.48
2.0679 | 85.2569 | 16.5484 | 29.1834 | 29.1834 | 3.5
2.0641 | 85.7437 | 16.5181 | 29.3501 | 29.3501 | 3.52
2.0568 | 86.2305 | 16.4598 | 29.5167 | 29.5167 | 3.54
2.0489 | 86.7176 | 16.3966 | 29.6834 | 29.6834 | 3.56
2.0392 | 87.2044 | 16.3184 | 29.8501 | 29.8501 | 3.58
2.0266 | 87.6915 | 16.218 | 30.0168 | 30.0168 | 3.6
2.0223 | 88.1787 | 16.1837 | 30.1836 | 30.1836 | 3.62
2.0205 | 88.6651 | 16.1692 | 30.3501 | 30.3501 | 3.64
2.0133 | 89.1521 | 16.1116 | 30.5167 | 30.5167 | 3.66
2.0041 | 89.6392 | 16.0375 | 30.6835 | 30.6835 | 3.68
1.9962 | 90.1254 | 15.9749 | 30.8499 | 30.8499 | 3.7
1.9753 | 90.6124 | 15.8078 | 31.0166 | 31.0166 | 3.72
1.9535 | 91.0995 | 15.6333 | 31.1834 | 31.1834 | 3.74
1.9395 | 91.5863 | 15.5207 | 31.35 | 31.35 | 3.76
1.9283 | 92.0733 | 15.4313 | 31.5167 | 31.5167 | 3.78
1.9234 | 92.5602 | 15.3922 | 31.6834 | 31.6834 | 3.8
1.9209 | 93.0468 | 15.3719 | 31.8499 | 31.8499 | 3.82
1.9139 | 93.5336 | 15.3158 | 32.0166 | 32.0166 | 3.84
1.9126 | 94.0208 | 15.3056 | 32.1833 | 32.1833 | 3.86
1.8996 | 94.5072 | 15.2014 | 32.3498 | 32.3498 | 3.88
1.8859 | 94.9943 | 15.0921 | 32.5166 | 32.5166 | 3.9
1.8851 | 95.4815 | 15.0856 | 32.6833 | 32.6833 | 3.92
1.88 | 95.9682 | 15.0444 | 32.8499 | 32.8499 | 3.94
1.8703 | 96.4554 | 14.9674 | 33.0167 | 33.0167 | 3.96
1.8636 | 96.9425 | 14.9132 | 33.1834 | 33.1834 | 3.98
1.8511 | 97.429 | 14.8137 | 33.3499 | 33.3499 | 4
1.8506 | 97.9159 | 14.8098 | 33.5166 | 33.5166 | 4.02
1.8554 | 98.4031 | 14.8476 | 33.6834 | 33.6834 | 4.04
1.8487 | 98.8898 | 14.794 | 33.85 | 33.85 | 4.06
1.8292 | 99.377 | 14.6378 | 34.0167 | 34.0167 | 4.08
1.8189 | 99.8638 | 14.5556 | 34.1834 | 34.1834 | 4.1
1.8125 | 100.3504 | 14.5044 | 34.3499 | 34.3499 | 4.12
1.8131 | 100.8375 | 14.5093 | 34.5167 | 34.5167 | 4.14
1.8184 | 101.3247 | 14.552 | 34.6834 | 34.6834 | 4.16
1.806 | 101.8114 | 14.4522 | 34.8501 | 34.8501 | 4.18
1.8048 | 102.2984 | 14.4432 | 35.0168 | 35.0168 | 4.2
1.8098 | 102.7854 | 14.4826 | 35.1834 | 35.1834 | 4.22
1.8139 | 103.2722 | 14.5155 | 35.3501 | 35.3501 | 4.24
1.821 | 103.7591 | 14.5726 | 35.5167 | 35.5167 | 4.26
1.8193 | 104.2463 | 14.559 | 35.6835 | 35.6835 | 4.28
1.815 | 104.7323 | 14.5248 | 35.8499 | 35.8499 | 4.3
1.8196 | 105.2193 | 14.5614 | 36.0166 | 36.0166 | 4.32
1.8232 | 105.7064 | 14.5904 | 36.1833 | 36.1833 | 4.34
1.8251 | 106.1934 | 14.605 | 36.35 | 36.35 | 4.36
1.8228 | 106.6804 | 14.5865 | 36.5167 | 36.5167 | 4.38
1.8214 | 107.1671 | 14.5754 | 36.6833 | 36.6833 | 4.4
1.82 | 107.6537 | 14.5647 | 36.8499 | 36.8499 | 4.42
1.8274 | 108.1407 | 14.6236 | 37.0166 | 37.0166 | 4.44
1.8262 | 108.6278 | 14.6139 | 37.1833 | 37.1833 | 4.46
1.8189 | 109.1144 | 14.556 | 37.3499 | 37.3499 | 4.48
1.8209 | 109.6014 | 14.5719 | 37.5166 | 37.5166 | 4.5
1.8214 | 110.0885 | 14.5761 | 37.6833 | 37.6833 | 4.52
1.8253 | 110.5753 | 14.6065 | 37.8499 | 37.8499 | 4.54
1.8323 | 111.0625 | 14.6633 | 38.0167 | 38.0167 | 4.56
1.8234 | 111.55 | 14.5915 | 38.1836 | 38.1836 | 4.58
1.8257 | 112.0364 | 14.6104 | 38.3501 | 38.3501 | 4.6
1.8319 | 112.5232 | 14.6597 | 38.5167 | 38.5167 | 4.62
1.8323 | 113.0103 | 14.6629 | 38.6834 | 38.6834 | 4.64
1.8366 | 113.4969 | 14.6973 | 38.85 | 38.85 | 4.66
1.8331 | 113.9839 | 14.6697 | 39.0167 | 39.0167 | 4.68
1.829 | 114.471 | 14.6362 | 39.1834 | 39.1834 | 4.7
1.8344 | 114.9576 | 14.6796 | 39.35 | 39.35 | 4.72
1.8391 | 115.4446 | 14.717 | 39.5167 | 39.5167 | 4.74
1.8361 | 115.9317 | 14.6932 | 39.6834 | 39.6834 | 4.76
1.8355 | 116.4185 | 14.6886 | 39.8501 | 39.8501 | 4.78
1.8349 | 116.9057 | 14.6841 | 40.0168 | 40.0168 | 4.8
1.8317 | 117.3926 | 14.6586 | 40.1835 | 40.1835 | 4.82
1.8381 | 117.8788 | 14.7095 | 40.3499 | 40.3499 | 4.84
1.8364 | 118.3658 | 14.696 | 40.5166 | 40.5166 | 4.86
1.8319 | 118.853 | 14.66 | 40.6834 | 40.6834 | 4.88
1.8356 | 119.3397 | 14.6894 | 40.85 | 40.85 | 4.9
1.8361 | 119.8267 | 14.6933 | 41.0167 | 41.0167 | 4.92
1.835 | 120.3137 | 14.6845 | 41.1834 | 41.1834 | 4.94
1.8396 | 120.8005 | 14.7217 | 41.35 | 41.35 | 4.96
1.8318 | 121.2874 | 14.6589 | 41.5167 | 41.5167 | 4.98
1.8326 | 121.7744 | 14.6655 | 41.6834 | 41.6834 | 5
1.8363 | 122.261 | 14.6951 | 41.8499 | 41.8499 | 5.02
1.833 | 122.7478 | 14.6682 | 42.0166 | 42.0166 | 5.04
1.8299 | 123.2347 | 14.644 | 42.1832 | 42.1832 | 5.06
1.8278 | 123.7215 | 14.6272 | 42.3499 | 42.3499 | 5.08
1.819 | 124.2087 | 14.5564 | 42.5166 | 42.5166 | 5.1
1.8224 | 124.6958 | 14.5838 | 42.6834 | 42.6834 | 5.12
1.8251 | 125.1826 | 14.6054 | 42.85 | 42.85 | 5.14
1.8138 | 125.6694 | 14.5147 | 43.0166 | 43.0166 | 5.16
1.8093 | 126.1563 | 14.4793 | 43.1833 | 43.1833 | 5.18
1.8076 | 126.6431 | 14.4653 | 43.3499 | 43.3499 | 5.2
1.8037 | 127.1303 | 14.4345 | 43.5167 | 43.5167 | 5.22
1.8113 | 127.6174 | 14.4949 | 43.6834 | 43.6834 | 5.24
1.8097 | 128.1038 | 14.4825 | 43.8499 | 43.8499 | 5.26
1.7967 | 128.5909 | 14.3779 | 44.0167 | 44.0167 | 5.28
1.7981 | 129.0779 | 14.3895 | 44.1834 | 44.1834 | 5.3
1.8001 | 129.5645 | 14.4055 | 44.3499 | 44.3499 | 5.32
1.7987 | 130.0517 | 14.394 | 44.5167 | 44.5167 | 5.34
1.8032 | 130.5388 | 14.4303 | 44.6834 | 44.6834 | 5.36
1.7978 | 131.0256 | 14.3872 | 44.8501 | 44.8501 | 5.38
1.7926 | 131.5126 | 14.3453 | 45.0167 | 45.0167 | 5.4
1.8012 | 131.9995 | 14.4139 | 45.1834 | 45.1834 | 5.42
1.8003 | 132.4863 | 14.4068 | 45.3501 | 45.3501 | 5.44
1.7962 | 132.9731 | 14.3739 | 45.5167 | 45.5167 | 5.46
1.7942 | 133.46 | 14.3579 | 45.6834 | 45.6834 | 5.48
1.7829 | 133.9466 | 14.2679 | 45.8499 | 45.8499 | 5.5
1.7825 | 134.4338 | 14.2643 | 46.0167 | 46.0167 | 5.52
1.7847 | 134.9209 | 14.2824 | 46.1834 | 46.1834 | 5.54
1.7733 | 135.4075 | 14.1906 | 46.35 | 46.35 | 5.56
1.7607 | 135.8947 | 14.0901 | 46.5167 | 46.5167 | 5.58
1.7525 | 136.3813 | 14.0244 | 46.6833 | 46.6833 | 5.6
1.7386 | 136.868 | 13.9133 | 46.8499 | 46.8499 | 5.62
1.734 | 137.3548 | 13.8764 | 47.0166 | 47.0166 | 5.64
1.718 | 137.8419 | 13.7482 | 47.1833 | 47.1833 | 5.66
1.692 | 138.3287 | 13.5401 | 47.3499 | 47.3499 | 5.68
1.6704 | 138.8157 | 13.3677 | 47.5166 | 47.5166 | 5.7
1.6462 | 139.3029 | 13.1734 | 47.6834 | 47.6834 | 5.72
1.612 | 139.7896 | 12.9002 | 47.85 | 47.85 | 5.74
1.5751 | 140.2764 | 12.6049 | 48.0166 | 48.0166 | 5.76
1.5244 | 140.7637 | 12.1986 | 48.1834 | 48.1834 | 5.78
1.4634 | 141.2502 | 11.7112 | 48.3499 | 48.3499 | 5.8
1.401 | 141.7371 | 11.2118 | 48.5166 | 48.5166 | 5.82
1.1224 | 142.2241 | 8.9819 | 48.6833 | 48.6833 | 5.84
0.62016 | 142.7109 | 4.9628 | 48.8499 | 48.8499 | 5.86
0.35311 | 143.1978 | 2.8258 | 49.0166 | 49.0166 | 5.88
0.26784 | 143.685 | 2.1434 | 49.1834 | 49.1834 | 5.9
0.28337 | 144.1718 | 2.2677 | 49.35 | 49.35 | 5.92
0.32227 | 144.6587 | 2.579 | 49.5167 | 49.5167 | 5.94
0.33013 | 145.1461 | 2.6418 | 49.6835 | 49.6835 | 5.96
0.33367 | 145.6328 | 2.6702 | 49.8501 | 49.8501 | 5.98
0.34505 | 146.1196 | 2.7613 | 50.0168 | 50.0168 | 6
0.34958 | 146.6066 | 2.7975 | 50.1834 | 50.1834 | 6.02
0.31994 | 147.093 | 2.5603 | 50.3499 | 50.3499 | 6.04
0.29952 | 147.5802 | 2.3969 | 50.5167 | 50.5167 | 6.06
0.29987 | 148.0675 | 2.3997 | 50.6835 | 50.6835 | 6.08
0.32527 | 148.5541 | 2.603 | 50.8501 | 50.8501 | 6.1
0.35487 | 149.0408 | 2.8398 | 51.0167 | 51.0167 | 6.12
0.37659 | 149.5278 | 3.0137 | 51.1834 | 51.1834 | 6.14
0.39812 | 150.0146 | 3.186 | 51.35 | 51.35 | 6.16
0.40125 | 150.5017 | 3.211 | 51.5167 | 51.5167 | 6.18
0.39336 | 150.9885 | 3.1478 | 51.6834 | 51.6834 | 6.2
0.40526 | 151.2317 | 3.2431 | 51.7666 | 51.7666 | 6.21

## LOT2058_3
Specimen notes : Specimen note 1
Results Table 1
| Rate 1 | Tensile stress at Tensile strength | Tensile strain (Displacement) at Break (Standard) | Modulus (Automatic Young's) | Standard deviation of the slope at Modulus (Automatic Young's) | Displacement at Break (Standard) | Tensile displacement at Break (Standard) | Force at Tensile strength | Force at Break (Standard) | Tensile stress at Break (Standard) | Displacement at Tensile strength | Specimen note 1
| (mm/min) | (MPa) | (%) | (MPa) | (MPa) | (mm) | (mm) | (kN) | (kN) | (MPa) | (mm)
3 | 500 | 2.8748 | 129.4186 | 19.1363 | 0.04119 | 45.6873 | 44.3 | 0.02329 | -0.0004 | -0.04902 | 16.9039 | Large gauge. 1 bubble at top and 1 at bottom. Some shark skinning.
Results Table 2
Tensile stress | Tensile strain (Displacement) | Force | Tensile displacement | Displacement | Time
(MPa) | (%) | (N) | (mm) | (mm) | (s)
-0.00136 | 0 | -0.011 | 0 | 1.3873 | 0
0.02398 | 0.0661 | 0.19425 | 0.02263 | 1.4099 | 0.02
0.12042 | 0.28904 | 0.97553 | 0.09894 | 1.4863 | 0.04
0.21592 | 0.66754 | 1.7491 | 0.2285 | 1.6158 | 0.06
0.32267 | 1.1928 | 2.6139 | 0.40831 | 1.7956 | 0.08
0.42636 | 1.8014 | 3.4539 | 0.61663 | 2.0039 | 0.1
0.54041 | 2.4478 | 4.3778 | 0.83787 | 2.2252 | 0.12
0.67882 | 3.1164 | 5.499 | 1.0668 | 2.4541 | 0.14
0.81444 | 3.7613 | 6.5976 | 1.2875 | 2.6748 | 0.16
0.9073 | 4.3379 | 7.3499 | 1.4849 | 2.8722 | 0.18
0.98848 | 4.8543 | 8.0075 | 1.6616 | 3.0489 | 0.2
1.0831 | 5.3413 | 8.7738 | 1.8283 | 3.2156 | 0.22
1.1659 | 5.8246 | 9.4451 | 1.9937 | 3.3811 | 0.24
1.2354 | 6.3163 | 10.0079 | 2.1621 | 3.5494 | 0.26
1.2997 | 6.816 | 10.5288 | 2.3331 | 3.7204 | 0.28
1.3474 | 7.3171 | 10.9147 | 2.5046 | 3.8919 | 0.3
1.397 | 7.8155 | 11.3165 | 2.6753 | 4.0626 | 0.32
1.4607 | 8.3101 | 11.8327 | 2.8446 | 4.2319 | 0.34
1.5139 | 8.8011 | 12.2636 | 3.0126 | 4.3999 | 0.36
1.5707 | 9.2897 | 12.7242 | 3.1799 | 4.5672 | 0.38
1.6204 | 9.7782 | 13.1267 | 3.3471 | 4.7344 | 0.4
1.6681 | 10.2666 | 13.513 | 3.5143 | 4.9016 | 0.42
1.7227 | 10.7548 | 13.9555 | 3.6814 | 5.0687 | 0.44
1.7749 | 11.2434 | 14.3781 | 3.8486 | 5.2359 | 0.46
1.8154 | 11.7313 | 14.706 | 4.0156 | 5.4029 | 0.48
1.8571 | 12.2186 | 15.0437 | 4.1824 | 5.5697 | 0.5
1.9004 | 12.7061 | 15.3945 | 4.3493 | 5.7366 | 0.52
1.9406 | 13.1936 | 15.7204 | 4.5162 | 5.9035 | 0.54
1.9835 | 13.6808 | 16.068 | 4.6829 | 6.0702 | 0.56
2.0216 | 14.1679 | 16.3766 | 4.8497 | 6.237 | 0.58
2.0442 | 14.6549 | 16.5598 | 5.0164 | 6.4037 | 0.6
2.0804 | 15.1415 | 16.8532 | 5.1829 | 6.5702 | 0.62
2.1132 | 15.6288 | 17.1187 | 5.3498 | 6.7371 | 0.64
2.1405 | 16.116 | 17.3395 | 5.5165 | 6.9038 | 0.66
2.1764 | 16.6026 | 17.6306 | 5.6831 | 7.0704 | 0.68
2.1959 | 17.0897 | 17.7885 | 5.8498 | 7.2371 | 0.7
2.2235 | 17.5767 | 18.0123 | 6.0165 | 7.4038 | 0.72
2.2601 | 18.0635 | 18.3083 | 6.1831 | 7.5704 | 0.74
2.2881 | 18.5508 | 18.5357 | 6.3499 | 7.7373 | 0.76
2.3136 | 19.0378 | 18.7416 | 6.5166 | 7.9039 | 0.78
2.3388 | 19.5242 | 18.946 | 6.6831 | 8.0704 | 0.8
2.36 | 20.0113 | 19.1178 | 6.8499 | 8.2372 | 0.82
2.3913 | 20.4985 | 19.3717 | 7.0166 | 8.4039 | 0.84
2.4185 | 20.9852 | 19.5919 | 7.1833 | 8.5706 | 0.86
2.4377 | 21.4724 | 19.7476 | 7.35 | 8.7373 | 0.88
2.456 | 21.9592 | 19.8956 | 7.5166 | 8.9039 | 0.9
2.4788 | 22.4459 | 20.0801 | 7.6833 | 9.0706 | 0.92
2.4985 | 22.9331 | 20.2395 | 7.85 | 9.2373 | 0.94
2.5205 | 23.4201 | 20.4181 | 8.0167 | 9.404 | 0.96
2.5395 | 23.907 | 20.5723 | 8.1834 | 9.5707 | 0.98
2.5453 | 24.394 | 20.6187 | 8.3501 | 9.7374 | 1
2.569 | 24.8809 | 20.8109 | 8.5168 | 9.9041 | 1.02
2.5874 | 25.3676 | 20.9602 | 8.6833 | 10.0706 | 1.04
2.6014 | 25.8543 | 21.0738 | 8.8499 | 10.2372 | 1.06
2.6205 | 26.3413 | 21.2281 | 9.0166 | 10.4039 | 1.08
2.6296 | 26.8279 | 21.3018 | 9.1832 | 10.5705 | 1.1
2.6412 | 27.315 | 21.3962 | 9.3499 | 10.7372 | 1.12
2.6641 | 27.802 | 21.5814 | 9.5166 | 10.9039 | 1.14
2.6741 | 28.2888 | 21.6626 | 9.6832 | 11.0706 | 1.16
2.6848 | 28.7757 | 21.7489 | 9.8499 | 11.2372 | 1.18
2.6957 | 29.2627 | 21.8375 | 10.0166 | 11.4039 | 1.2
2.7092 | 29.7495 | 21.9467 | 10.1832 | 11.5706 | 1.22
2.7231 | 30.2365 | 22.0595 | 10.3499 | 11.7372 | 1.24
2.7396 | 30.7231 | 22.193 | 10.5165 | 11.9038 | 1.26
2.7442 | 31.2098 | 22.2299 | 10.6831 | 12.0704 | 1.28
2.7474 | 31.697 | 22.2558 | 10.8499 | 12.2372 | 1.3
2.7617 | 32.1841 | 22.3718 | 11.0166 | 12.4039 | 1.32
2.7703 | 32.6709 | 22.4415 | 11.1832 | 12.5706 | 1.34
2.7809 | 33.1579 | 22.5279 | 11.3499 | 12.7372 | 1.36
2.7861 | 33.645 | 22.5694 | 11.5167 | 12.904 | 1.38
2.786 | 34.1316 | 22.569 | 11.6832 | 13.0706 | 1.4
2.7976 | 34.6187 | 22.6625 | 11.85 | 13.2373 | 1.42
2.812 | 35.1055 | 22.7793 | 12.0166 | 13.4039 | 1.44
2.8141 | 35.5921 | 22.7966 | 12.1832 | 13.5705 | 1.46
2.8193 | 36.0795 | 22.8384 | 12.35 | 13.7373 | 1.48
2.8198 | 36.5662 | 22.8427 | 12.5166 | 13.9039 | 1.5
2.8254 | 37.053 | 22.8882 | 12.6832 | 14.0706 | 1.52
2.8368 | 37.5403 | 22.98 | 12.8501 | 14.2374 | 1.54
2.8414 | 38.0271 | 23.0176 | 13.0167 | 14.404 | 1.56
2.8382 | 38.5137 | 22.992 | 13.1832 | 14.5706 | 1.58
2.8432 | 39.0009 | 23.032 | 13.35 | 14.7373 | 1.6
2.8478 | 39.4878 | 23.0693 | 13.5167 | 14.904 | 1.62
2.8538 | 39.9744 | 23.1183 | 13.6832 | 15.0706 | 1.64
2.8584 | 40.4616 | 23.1555 | 13.85 | 15.2373 | 1.66
2.8537 | 40.9485 | 23.1171 | 14.0167 | 15.404 | 1.68
2.8527 | 41.4351 | 23.1093 | 14.1832 | 15.5706 | 1.7
2.8645 | 41.9225 | 23.2049 | 14.3501 | 15.7374 | 1.72
2.869 | 42.4092 | 23.2412 | 14.5167 | 15.904 | 1.74
2.8707 | 42.8959 | 23.2548 | 14.6832 | 16.0706 | 1.76
2.8699 | 43.383 | 23.2481 | 14.85 | 16.2373 | 1.78
2.8635 | 43.8698 | 23.1965 | 15.0166 | 16.4039 | 1.8
2.8712 | 44.3564 | 23.2591 | 15.1832 | 16.5705 | 1.82
2.8793 | 44.8435 | 23.3243 | 15.3499 | 16.7372 | 1.84
2.8748 | 45.3303 | 23.2883 | 15.5166 | 16.9039 | 1.86
2.8708 | 45.8171 | 23.2554 | 15.6832 | 17.0705 | 1.88
2.869 | 46.3042 | 23.2409 | 15.8499 | 17.2372 | 1.9
2.8666 | 46.7914 | 23.2215 | 16.0167 | 17.404 | 1.92
2.8719 | 47.278 | 23.2645 | 16.1833 | 17.5706 | 1.94
2.8721 | 47.7649 | 23.2659 | 16.3499 | 17.7372 | 1.96
2.8637 | 48.2519 | 23.1983 | 16.5166 | 17.9039 | 1.98
2.862 | 48.7385 | 23.1844 | 16.6832 | 18.0705 | 2
2.864 | 49.2256 | 23.2007 | 16.8499 | 18.2372 | 2.02
2.8631 | 49.7128 | 23.193 | 17.0167 | 18.404 | 2.04
2.8655 | 50.1994 | 23.213 | 17.1833 | 18.5706 | 2.06
2.8569 | 50.6863 | 23.1435 | 17.3499 | 18.7372 | 2.08
2.8491 | 51.1731 | 23.0803 | 17.5166 | 18.9039 | 2.1
2.8518 | 51.6599 | 23.1019 | 17.6832 | 19.0705 | 2.12
2.8479 | 52.147 | 23.0701 | 17.8499 | 19.2372 | 2.14
2.8425 | 52.6342 | 23.0266 | 18.0167 | 19.404 | 2.16
2.8366 | 53.121 | 22.9788 | 18.1833 | 19.5706 | 2.18
2.8262 | 53.6079 | 22.8941 | 18.35 | 19.7373 | 2.2
2.824 | 54.0947 | 22.8769 | 18.5166 | 19.9039 | 2.22
2.8266 | 54.5815 | 22.8977 | 18.6833 | 20.0706 | 2.24
2.8188 | 55.0686 | 22.8343 | 18.85 | 20.2373 | 2.26
2.8082 | 55.556 | 22.7487 | 19.0168 | 20.4041 | 2.28
2.7998 | 56.0424 | 22.6809 | 19.1833 | 20.5706 | 2.3
2.7914 | 56.5294 | 22.6126 | 19.35 | 20.7373 | 2.32
2.7901 | 57.0161 | 22.6024 | 19.5166 | 20.9039 | 2.34
2.7877 | 57.5031 | 22.5829 | 19.6833 | 21.0706 | 2.36
2.7738 | 57.9902 | 22.4697 | 19.8501 | 21.2374 | 2.38
2.7647 | 58.477 | 22.3964 | 20.0167 | 21.404 | 2.4
2.7578 | 58.9636 | 22.34 | 20.1833 | 21.5706 | 2.42
2.7452 | 59.4506 | 22.2383 | 20.3499 | 21.7372 | 2.44
2.7416 | 59.9374 | 22.2094 | 20.5166 | 21.9039 | 2.46
2.7283 | 60.4241 | 22.1017 | 20.6832 | 22.0705 | 2.48
2.7123 | 60.9113 | 21.972 | 20.8499 | 22.2372 | 2.5
2.7067 | 61.3981 | 21.9262 | 21.0166 | 22.4039 | 2.52
2.6929 | 61.8847 | 21.8144 | 21.1831 | 22.5704 | 2.54
2.6804 | 62.372 | 21.7136 | 21.3499 | 22.7372 | 2.56
2.6682 | 62.8591 | 21.6142 | 21.5167 | 22.904 | 2.58
2.6477 | 63.3457 | 21.4487 | 21.6832 | 23.0706 | 2.6
2.6364 | 63.8325 | 21.3571 | 21.8499 | 23.2372 | 2.62
2.6255 | 64.3193 | 21.2688 | 22.0165 | 23.4038 | 2.64
2.6111 | 64.8061 | 21.1524 | 22.1831 | 23.5704 | 2.66
2.5941 | 65.2936 | 21.0147 | 22.35 | 23.7373 | 2.68
2.5806 | 65.7806 | 20.905 | 22.5167 | 23.904 | 2.7
2.5636 | 66.2672 | 20.7674 | 22.6832 | 24.0706 | 2.72
2.5543 | 66.7543 | 20.6916 | 22.85 | 24.2373 | 2.74
2.5447 | 67.2413 | 20.614 | 23.0167 | 24.404 | 2.76
2.5219 | 67.7279 | 20.4295 | 23.1833 | 24.5706 | 2.78
2.5066 | 68.215 | 20.3056 | 23.35 | 24.7373 | 2.8
2.4929 | 68.702 | 20.1947 | 23.5167 | 24.904 | 2.82
2.4747 | 69.1886 | 20.0469 | 23.6832 | 25.0706 | 2.84
2.462 | 69.6757 | 19.944 | 23.85 | 25.2373 | 2.86
2.4409 | 70.1627 | 19.7733 | 24.0167 | 25.404 | 2.88
2.421 | 70.6495 | 19.6121 | 24.1833 | 25.5706 | 2.9
2.4106 | 71.1366 | 19.5278 | 24.3501 | 25.7374 | 2.92
2.397 | 71.6234 | 19.4173 | 24.5167 | 25.904 | 2.94
2.3769 | 72.11 | 19.255 | 24.6832 | 26.0706 | 2.96
2.3565 | 72.5971 | 19.0895 | 24.85 | 26.2373 | 2.98
2.3347 | 73.0837 | 18.9133 | 25.0166 | 26.4039 | 3
2.3153 | 73.5707 | 18.7557 | 25.1833 | 26.5706 | 3.02
2.3043 | 74.0578 | 18.6663 | 25.35 | 26.7373 | 3.04
2.2841 | 74.5446 | 18.5027 | 25.5166 | 26.9039 | 3.06
2.2596 | 75.0312 | 18.3044 | 25.6832 | 27.0705 | 3.08
2.2385 | 75.518 | 18.134 | 25.8498 | 27.2371 | 3.1
2.2225 | 76.005 | 18.0041 | 26.0165 | 27.4038 | 3.12
2.209 | 76.4917 | 17.8947 | 26.1831 | 27.5704 | 3.14
2.1973 | 76.9791 | 17.7997 | 26.3499 | 27.7372 | 3.16
2.1763 | 77.4658 | 17.6293 | 26.5166 | 27.9039 | 3.18
2.1523 | 77.9526 | 17.4354 | 26.6832 | 28.0705 | 3.2
2.1398 | 78.4398 | 17.3342 | 26.8499 | 28.2372 | 3.22
2.1245 | 78.9269 | 17.2098 | 27.0167 | 28.404 | 3.24
2.1123 | 79.4135 | 17.1116 | 27.1832 | 28.5706 | 3.26
2.0961 | 79.9005 | 16.98 | 27.3499 | 28.7372 | 3.28
2.0743 | 80.3874 | 16.8036 | 27.5166 | 28.9039 | 3.3
2.0666 | 80.8742 | 16.7409 | 27.6833 | 29.0706 | 3.32
2.0606 | 81.3614 | 16.6922 | 27.85 | 29.2373 | 3.34
2.0461 | 81.8483 | 16.5752 | 28.0167 | 29.404 | 3.36
2.0303 | 82.3351 | 16.4466 | 28.1833 | 29.5706 | 3.38
2.0136 | 82.8223 | 16.3118 | 28.3501 | 29.7374 | 3.4
2.0032 | 83.3092 | 16.2277 | 28.5167 | 29.9041 | 3.42
1.9998 | 83.7962 | 16.2 | 28.6834 | 30.0708 | 3.44
1.992 | 84.2832 | 16.1367 | 28.8501 | 30.2374 | 3.46
1.9788 | 84.7699 | 16.03 | 29.0167 | 30.4041 | 3.48
1.9716 | 85.2563 | 15.9719 | 29.1833 | 30.5706 | 3.5
1.9653 | 85.7435 | 15.9202 | 29.35 | 30.7373 | 3.52
1.9608 | 86.2303 | 15.8844 | 29.5166 | 30.9039 | 3.54
1.9608 | 86.7169 | 15.8839 | 29.6832 | 31.0705 | 3.56
1.9525 | 87.204 | 15.8169 | 29.8499 | 31.2372 | 3.58
1.9467 | 87.6912 | 15.7701 | 30.0167 | 31.404 | 3.6
1.9508 | 88.1778 | 15.8028 | 30.1832 | 31.5706 | 3.62
1.9538 | 88.6647 | 15.8273 | 30.3499 | 31.7372 | 3.64
1.9547 | 89.1515 | 15.8343 | 30.5166 | 31.9039 | 3.66
1.9523 | 89.6381 | 15.8149 | 30.6831 | 32.0704 | 3.68
1.9348 | 90.1252 | 15.6732 | 30.8499 | 32.2372 | 3.7
1.9272 | 90.6122 | 15.612 | 31.0165 | 32.4039 | 3.72
1.9321 | 91.0988 | 15.6518 | 31.1831 | 32.5704 | 3.74
1.9325 | 91.5859 | 15.6552 | 31.3499 | 32.7372 | 3.76
1.9313 | 92.0733 | 15.6448 | 31.5167 | 32.904 | 3.78
1.9279 | 92.5597 | 15.6173 | 31.6832 | 33.0705 | 3.8
1.9285 | 93.0468 | 15.6225 | 31.8499 | 33.2372 | 3.82
1.9351 | 93.5336 | 15.6762 | 32.0166 | 33.4039 | 3.84
1.9367 | 94.0204 | 15.6886 | 32.1832 | 33.5705 | 3.86
1.9304 | 94.5077 | 15.638 | 32.35 | 33.7373 | 3.88
1.9285 | 94.9945 | 15.6226 | 32.5166 | 33.9039 | 3.9
1.9304 | 95.4813 | 15.6375 | 32.6832 | 34.0706 | 3.92
1.933 | 95.9682 | 15.6585 | 32.8499 | 34.2372 | 3.94
1.9403 | 96.4554 | 15.718 | 33.0167 | 34.404 | 3.96
1.9377 | 96.9422 | 15.6966 | 33.1833 | 34.5706 | 3.98
1.9343 | 97.4293 | 15.6693 | 33.3501 | 34.7374 | 4
1.9398 | 97.9163 | 15.7142 | 33.5168 | 34.9041 | 4.02
1.9419 | 98.4029 | 15.7309 | 33.6833 | 35.0706 | 4.04
1.9448 | 98.89 | 15.7545 | 33.8501 | 35.2374 | 4.06
1.9483 | 99.377 | 15.7827 | 34.0168 | 35.4041 | 4.08
1.9428 | 99.8636 | 15.7383 | 34.1833 | 35.5706 | 4.1
1.9424 | 100.3504 | 15.7349 | 34.3499 | 35.7372 | 4.12
1.9522 | 100.837 | 15.8145 | 34.5165 | 35.9038 | 4.14
1.9508 | 101.3238 | 15.8028 | 34.6831 | 36.0704 | 4.16
1.951 | 101.8111 | 15.8048 | 34.8499 | 36.2372 | 4.18
1.9513 | 102.2982 | 15.8074 | 35.0167 | 36.404 | 4.2
1.9487 | 102.7846 | 15.7864 | 35.1832 | 36.5705 | 4.22
1.9564 | 103.2716 | 15.8482 | 35.3499 | 36.7372 | 4.24
1.9635 | 103.7584 | 15.9058 | 35.5165 | 36.9038 | 4.26
1.961 | 104.2454 | 15.886 | 35.6832 | 37.0705 | 4.28
1.9638 | 104.7323 | 15.9087 | 35.8499 | 37.2372 | 4.3
1.9665 | 105.2193 | 15.9302 | 36.0166 | 37.4039 | 4.32
1.9706 | 105.7059 | 15.9633 | 36.1831 | 37.5704 | 4.34
1.9765 | 106.1932 | 16.011 | 36.3499 | 37.7372 | 4.36
1.9767 | 106.6804 | 16.0125 | 36.5167 | 37.904 | 4.38
1.9701 | 107.1671 | 15.9592 | 36.6833 | 38.0706 | 4.4
1.9703 | 107.6543 | 15.9612 | 36.8501 | 38.2374 | 4.42
1.9672 | 108.1411 | 15.9362 | 37.0167 | 38.404 | 4.44
1.9586 | 108.6277 | 15.8663 | 37.1833 | 38.5706 | 4.46
1.9487 | 109.1148 | 15.7858 | 37.35 | 38.7373 | 4.48
1.933 | 109.6017 | 15.6586 | 37.5167 | 38.904 | 4.5
1.9189 | 110.0884 | 15.545 | 37.6832 | 39.0705 | 4.52
1.9076 | 110.5755 | 15.4528 | 37.85 | 39.2373 | 4.54
1.8871 | 111.0625 | 15.2871 | 38.0167 | 39.404 | 4.56
1.8668 | 111.5492 | 15.1224 | 38.1833 | 39.5706 | 4.58
1.8498 | 112.0364 | 14.9849 | 38.3501 | 39.7374 | 4.6
1.83 | 112.5233 | 14.8244 | 38.5167 | 39.9041 | 4.62
1.8165 | 113.01 | 14.7149 | 38.6833 | 40.0706 | 4.64
1.7984 | 113.4969 | 14.5682 | 38.85 | 40.2373 | 4.66
1.7707 | 113.9837 | 14.3439 | 39.0166 | 40.4039 | 4.68
1.7435 | 114.4703 | 14.1238 | 39.1832 | 40.5705 | 4.7
1.7195 | 114.9574 | 13.9296 | 39.3499 | 40.7372 | 4.72
1.6909 | 115.4446 | 13.6974 | 39.5167 | 40.904 | 4.74
1.6668 | 115.9312 | 13.5025 | 39.6833 | 41.0706 | 4.76
1.6339 | 116.4181 | 13.2356 | 39.8499 | 41.2372 | 4.78
1.5939 | 116.9051 | 12.9116 | 40.0166 | 41.4039 | 4.8
1.5541 | 117.3919 | 12.5893 | 40.1833 | 41.5706 | 4.82
1.5181 | 117.8788 | 12.298 | 40.3499 | 41.7372 | 4.84
1.4754 | 118.3656 | 11.952 | 40.5166 | 41.9039 | 4.86
1.4301 | 118.8522 | 11.5847 | 40.6831 | 42.0704 | 4.88
1.3735 | 119.3392 | 11.1263 | 40.8498 | 42.2371 | 4.9
1.3053 | 119.8263 | 10.5741 | 41.0166 | 42.4039 | 4.92
1.211 | 120.3131 | 9.8099 | 41.1832 | 42.5705 | 4.94
0.79832 | 120.8004 | 6.467 | 41.35 | 42.7373 | 4.96
0.15894 | 121.2874 | 1.2875 | 41.5167 | 42.904 | 4.98
-0.12202 | 121.7738 | -0.98846 | 41.6832 | 43.0705 | 5
-0.16316 | 122.261 | -1.3217 | 41.8499 | 43.2372 | 5.02
-0.12849 | 122.7481 | -1.0409 | 42.0167 | 43.404 | 5.04
-0.09912 | 123.2347 | -0.80296 | 42.1832 | 43.5705 | 5.06
-0.08954 | 123.722 | -0.72535 | 42.3501 | 43.7374 | 5.08
-0.09057 | 124.2086 | -0.73366 | 42.5166 | 43.9039 | 5.1
-0.08944 | 124.6952 | -0.72453 | 42.6832 | 44.0705 | 5.12
-0.0839 | 125.1824 | -0.67968 | 42.8499 | 44.2372 | 5.14
-0.07633 | 125.6694 | -0.61836 | 43.0166 | 44.4039 | 5.16
-0.07074 | 126.1561 | -0.57307 | 43.1833 | 44.5706 | 5.18
-0.07474 | 126.6433 | -0.60548 | 43.35 | 44.7373 | 5.2
-0.07144 | 127.1304 | -0.57874 | 43.5167 | 44.9041 | 5.22
-0.06246 | 127.617 | -0.50598 | 43.6833 | 45.0706 | 5.24
-0.05571 | 128.1042 | -0.45133 | 43.8501 | 45.2374 | 5.26
-0.0527 | 128.5909 | -0.4269 | 44.0167 | 45.404 | 5.28
-0.05155 | 129.0774 | -0.41761 | 44.1832 | 45.5705 | 5.3
-0.04902 | 129.4186 | -0.39707 | 44.3 | 45.6873 | 5.314

## LOT2058_4
Specimen notes : Specimen note 1
Results Table 1
| Rate 1 | Tensile stress at Tensile strength | Tensile strain (Displacement) at Break (Standard) | Modulus (Automatic Young's) | Standard deviation of the slope at Modulus (Automatic Young's) | Displacement at Break (Standard) | Tensile displacement at Break (Standard) | Force at Tensile strength | Force at Break (Standard) | Tensile stress at Break (Standard) | Displacement at Tensile strength | Specimen note 1
| (mm/min) | (MPa) | (%) | (MPa) | (MPa) | (mm) | (mm) | (kN) | (kN) | (MPa) | (mm)
4 | 500 | 2.8054 | 133.1193 | 18.3446 | 0.03834 | 46.1898 | 45.5667 | 0.02241 | 0.00025 | 0.03149 | 15.1397 | Large gauge. 4 small bubbles in center. Shark skinning.
Results Table 2
Tensile stress | Tensile strain (Displacement) | Force | Tensile displacement | Displacement | Time
(MPa) | (%) | (N) | (mm) | (mm) | (s)
-0.00246 | 0 | -0.01964 | 0 | 0.62306 | 0
0.02809 | 0.06573 | 0.22438 | 0.0225 | 0.64556 | 0.02
0.12607 | 0.28831 | 1.0069 | 0.09869 | 0.72175 | 0.04
0.21341 | 0.66572 | 1.7044 | 0.22787 | 0.85094 | 0.06
0.31299 | 1.1901 | 2.4998 | 0.40737 | 1.0304 | 0.08
0.41387 | 1.7979 | 3.3055 | 0.61544 | 1.2385 | 0.1
0.52769 | 2.4436 | 4.2146 | 0.83644 | 1.4595 | 0.12
0.66575 | 3.112 | 5.3172 | 1.0653 | 1.6883 | 0.14
0.78486 | 3.7604 | 6.2685 | 1.2872 | 1.9103 | 0.16
0.86921 | 4.3405 | 6.9422 | 1.4857 | 2.1088 | 0.18
0.94761 | 4.8583 | 7.5683 | 1.663 | 2.2861 | 0.2
1.0362 | 5.3447 | 8.2759 | 1.8295 | 2.4526 | 0.22
1.1092 | 5.8266 | 8.8585 | 1.9944 | 2.6175 | 0.24
1.1745 | 6.3172 | 9.3802 | 2.1624 | 2.7854 | 0.26
1.2285 | 6.816 | 9.8117 | 2.3331 | 2.9562 | 0.28
1.286 | 7.3172 | 10.2712 | 2.5047 | 3.1277 | 0.3
1.3409 | 7.8157 | 10.7096 | 2.6753 | 3.2984 | 0.32
1.4025 | 8.3105 | 11.2012 | 2.8447 | 3.4678 | 0.34
1.452 | 8.8011 | 11.5967 | 3.0126 | 3.6357 | 0.36
1.5017 | 9.2897 | 11.9935 | 3.1799 | 3.8029 | 0.38
1.557 | 9.7783 | 12.4358 | 3.3471 | 3.9702 | 0.4
1.6138 | 10.2666 | 12.8887 | 3.5143 | 4.1373 | 0.42
1.6709 | 10.755 | 13.3456 | 3.6814 | 4.3045 | 0.44
1.7229 | 11.2436 | 13.7603 | 3.8487 | 4.4718 | 0.46
1.7595 | 11.7315 | 14.0525 | 4.0157 | 4.6387 | 0.48
1.803 | 12.2188 | 14.4001 | 4.1825 | 4.8056 | 0.5
1.8505 | 12.7065 | 14.7794 | 4.3494 | 4.9725 | 0.52
1.8899 | 13.1938 | 15.0945 | 4.5163 | 5.1393 | 0.54
1.9292 | 13.6808 | 15.4079 | 4.6829 | 5.306 | 0.56
1.9615 | 14.1681 | 15.6664 | 4.8498 | 5.4728 | 0.58
1.9927 | 14.6549 | 15.9154 | 5.0164 | 5.6394 | 0.6
2.0318 | 15.1417 | 16.2278 | 5.183 | 5.8061 | 0.62
2.0651 | 15.6292 | 16.4937 | 5.3499 | 5.9729 | 0.64
2.0952 | 16.1162 | 16.7338 | 5.5166 | 6.1396 | 0.66
2.1249 | 16.6029 | 16.9709 | 5.6832 | 6.3063 | 0.68
2.1562 | 17.0897 | 17.2215 | 5.8498 | 6.4729 | 0.7
2.1879 | 17.5767 | 17.4742 | 6.0165 | 6.6396 | 0.72
2.2147 | 18.0635 | 17.6882 | 6.1831 | 6.8062 | 0.74
2.2382 | 18.551 | 17.8761 | 6.35 | 6.9731 | 0.76
2.2587 | 19.0376 | 18.0394 | 6.5166 | 7.1396 | 0.78
2.2954 | 19.5242 | 18.3327 | 6.6831 | 7.3062 | 0.8
2.3265 | 20.0113 | 18.5812 | 6.8499 | 7.4729 | 0.82
2.3568 | 20.4983 | 18.8232 | 7.0166 | 7.6396 | 0.84
2.3766 | 20.9852 | 18.9813 | 7.1833 | 7.8063 | 0.86
2.3913 | 21.4724 | 19.099 | 7.35 | 7.9731 | 0.88
2.413 | 21.959 | 19.2718 | 7.5166 | 8.1396 | 0.9
2.4444 | 22.4458 | 19.5227 | 7.6832 | 8.3063 | 0.92
2.4653 | 22.9331 | 19.6895 | 7.85 | 8.4731 | 0.94
2.4813 | 23.4201 | 19.8175 | 8.0167 | 8.6397 | 0.96
2.4919 | 23.9067 | 19.902 | 8.1832 | 8.8063 | 0.98
2.505 | 24.394 | 20.0068 | 8.3501 | 8.9731 | 1
2.5268 | 24.8808 | 20.1809 | 8.5167 | 9.1397 | 1.02
2.5484 | 25.3676 | 20.3533 | 8.6833 | 9.3064 | 1.04
2.5606 | 25.8545 | 20.4509 | 8.85 | 9.4731 | 1.06
2.5722 | 26.3413 | 20.5438 | 9.0166 | 9.6397 | 1.08
2.5872 | 26.8281 | 20.6636 | 9.1832 | 9.8063 | 1.1
2.6022 | 27.3154 | 20.7834 | 9.3501 | 9.9731 | 1.12
2.6192 | 27.8022 | 20.9193 | 9.5167 | 10.1397 | 1.14
2.6302 | 28.2888 | 21.0068 | 9.6832 | 10.3063 | 1.16
2.6392 | 28.7759 | 21.0788 | 9.85 | 10.4731 | 1.18
2.6563 | 29.2627 | 21.2151 | 10.0166 | 10.6397 | 1.2
2.6676 | 29.7495 | 21.3056 | 10.1832 | 10.8063 | 1.22
2.6789 | 30.2366 | 21.3955 | 10.35 | 10.9731 | 1.24
2.6931 | 30.7234 | 21.5091 | 10.5166 | 11.1397 | 1.26
2.6971 | 31.21 | 21.5409 | 10.6832 | 11.3063 | 1.28
2.7088 | 31.6973 | 21.6343 | 10.85 | 11.4731 | 1.3
2.719 | 32.1839 | 21.7162 | 11.0166 | 11.6396 | 1.32
2.7242 | 32.6707 | 21.7573 | 11.1832 | 11.8063 | 1.34
2.7227 | 33.1577 | 21.7459 | 11.3499 | 11.9729 | 1.36
2.7392 | 33.6445 | 21.8771 | 11.5165 | 12.1396 | 1.38
2.7478 | 34.1314 | 21.946 | 11.6832 | 12.3063 | 1.4
2.7601 | 34.6187 | 22.0448 | 11.85 | 12.4731 | 1.42
2.7613 | 35.1055 | 22.0538 | 12.0166 | 12.6397 | 1.44
2.7576 | 35.5921 | 22.0245 | 12.1832 | 12.8063 | 1.46
2.7599 | 36.0795 | 22.0425 | 12.35 | 12.9731 | 1.48
2.776 | 36.5664 | 22.1714 | 12.5167 | 13.1397 | 1.5
2.7824 | 37.053 | 22.2228 | 12.6832 | 13.3063 | 1.52
2.789 | 37.5402 | 22.2752 | 12.85 | 13.4731 | 1.54
2.7861 | 38.0268 | 22.2522 | 13.0166 | 13.6396 | 1.56
2.7793 | 38.5135 | 22.1975 | 13.1832 | 13.8063 | 1.58
2.7931 | 39.0009 | 22.3077 | 13.35 | 13.9731 | 1.6
2.8001 | 39.4878 | 22.3638 | 13.5167 | 14.1397 | 1.62
2.7973 | 39.9744 | 22.3418 | 13.6832 | 14.3063 | 1.64
2.7955 | 40.4616 | 22.3273 | 13.85 | 14.4731 | 1.66
2.7954 | 40.9484 | 22.3259 | 14.0166 | 14.6397 | 1.68
2.7975 | 41.4351 | 22.3432 | 14.1832 | 14.8063 | 1.7
2.8092 | 41.9223 | 22.4367 | 14.35 | 14.9731 | 1.72
2.8054 | 42.4091 | 22.4065 | 14.5166 | 15.1397 | 1.74
2.7977 | 42.8958 | 22.3446 | 14.6832 | 15.3063 | 1.76
2.7981 | 43.383 | 22.348 | 14.85 | 15.4731 | 1.78
2.8054 | 43.87 | 22.4066 | 15.0167 | 15.6397 | 1.8
2.8056 | 44.3567 | 22.4078 | 15.1833 | 15.8064 | 1.82
2.8039 | 44.8439 | 22.3943 | 15.3501 | 15.9731 | 1.84
2.7912 | 45.3305 | 22.2924 | 15.5166 | 16.1397 | 1.86
2.7861 | 45.8173 | 22.2519 | 15.6832 | 16.3063 | 1.88
2.7883 | 46.3042 | 22.2699 | 15.8499 | 16.473 | 1.9
2.7909 | 46.791 | 22.2902 | 16.0166 | 16.6396 | 1.92
2.7872 | 47.2778 | 22.261 | 16.1832 | 16.8062 | 1.94
2.7797 | 47.7649 | 22.2007 | 16.3499 | 16.973 | 1.96
2.7675 | 48.2517 | 22.1036 | 16.5166 | 17.1396 | 1.98
2.7659 | 48.7385 | 22.0904 | 16.6832 | 17.3062 | 2
2.7687 | 49.2258 | 22.1128 | 16.85 | 17.4731 | 2.02
2.758 | 49.7128 | 22.0273 | 17.0167 | 17.6397 | 2.04
2.7529 | 50.1994 | 21.9864 | 17.1833 | 17.8063 | 2.06
2.7454 | 50.6863 | 21.9271 | 17.3499 | 17.973 | 2.08
2.7399 | 51.1731 | 21.8833 | 17.5166 | 18.1396 | 2.1
2.7391 | 51.6599 | 21.8769 | 17.6832 | 18.3062 | 2.12
2.7324 | 52.1472 | 21.823 | 17.85 | 18.4731 | 2.14
2.7161 | 52.634 | 21.6926 | 18.0166 | 18.6397 | 2.16
2.7133 | 53.1206 | 21.6705 | 18.1832 | 18.8062 | 2.18
2.705 | 53.6078 | 21.6046 | 18.3499 | 18.973 | 2.2
2.6946 | 54.0947 | 21.5215 | 18.5166 | 19.1397 | 2.22
2.6854 | 54.5815 | 21.4477 | 18.6833 | 19.3063 | 2.24
2.6676 | 55.0688 | 21.3054 | 18.8501 | 19.4731 | 2.26
2.6581 | 55.5556 | 21.23 | 19.0167 | 19.6397 | 2.28
2.6566 | 56.0422 | 21.2176 | 19.1833 | 19.8063 | 2.3
2.6455 | 56.5294 | 21.1288 | 19.35 | 19.9731 | 2.32
2.6278 | 57.0163 | 20.9879 | 19.5167 | 20.1397 | 2.34
2.6148 | 57.5031 | 20.8836 | 19.6833 | 20.3064 | 2.36
2.5989 | 57.9902 | 20.7571 | 19.8501 | 20.4731 | 2.38
2.5942 | 58.477 | 20.7197 | 20.0167 | 20.6397 | 2.4
2.5879 | 58.9636 | 20.669 | 20.1832 | 20.8063 | 2.42
2.5693 | 59.4508 | 20.5206 | 20.35 | 20.9731 | 2.44
2.553 | 59.9377 | 20.3899 | 20.5167 | 21.1397 | 2.46
2.5361 | 60.4245 | 20.2553 | 20.6833 | 21.3064 | 2.48
2.5192 | 60.9115 | 20.1203 | 20.85 | 21.4731 | 2.5
2.5104 | 61.3981 | 20.0499 | 21.0166 | 21.6396 | 2.52
2.4944 | 61.8849 | 19.922 | 21.1832 | 21.8062 | 2.54
2.4722 | 62.372 | 19.7451 | 21.3499 | 21.973 | 2.56
2.4554 | 62.859 | 19.6105 | 21.5166 | 22.1397 | 2.58
2.4399 | 63.3456 | 19.4869 | 21.6832 | 22.3062 | 2.6
2.4185 | 63.8327 | 19.3163 | 21.8499 | 22.473 | 2.62
2.4028 | 64.3195 | 19.1903 | 22.0166 | 22.6396 | 2.64
2.3808 | 64.8064 | 19.0149 | 22.1832 | 22.8063 | 2.66
2.3644 | 65.2938 | 18.8837 | 22.3501 | 22.9731 | 2.68
2.3539 | 65.7804 | 18.8 | 22.5166 | 23.1397 | 2.7
2.3349 | 66.2668 | 18.6483 | 22.6831 | 23.3062 | 2.72
2.3101 | 66.7539 | 18.4501 | 22.8499 | 23.4729 | 2.74
2.2908 | 67.2411 | 18.2959 | 23.0166 | 23.6397 | 2.76
2.2754 | 67.7279 | 18.1728 | 23.1832 | 23.8063 | 2.78
2.2615 | 68.2152 | 18.0624 | 23.3501 | 23.9731 | 2.8
2.2533 | 68.702 | 17.9965 | 23.5167 | 24.1397 | 2.82
2.2266 | 69.1886 | 17.7833 | 23.6832 | 24.3063 | 2.84
2.2072 | 69.6759 | 17.6286 | 23.8501 | 24.4731 | 2.86
2.1954 | 70.1627 | 17.5344 | 24.0167 | 24.6397 | 2.88
2.1801 | 70.6495 | 17.4121 | 24.1833 | 24.8064 | 2.9
2.1691 | 71.1364 | 17.324 | 24.35 | 24.9731 | 2.92
2.1538 | 71.6234 | 17.2018 | 24.5167 | 25.1397 | 2.94
2.1314 | 72.1102 | 17.0229 | 24.6833 | 25.3064 | 2.96
2.122 | 72.5973 | 16.9477 | 24.8501 | 25.4731 | 2.98
2.1127 | 73.0843 | 16.8741 | 25.0167 | 25.6398 | 3
2.0968 | 73.5709 | 16.7466 | 25.1833 | 25.8064 | 3.02
2.085 | 74.058 | 16.6527 | 25.3501 | 25.9731 | 3.04
2.0676 | 74.5448 | 16.5139 | 25.5167 | 26.1397 | 3.06
2.0545 | 75.0312 | 16.4091 | 25.6832 | 26.3062 | 3.08
2.044 | 75.5184 | 16.3252 | 25.8499 | 26.473 | 3.1
2.0318 | 76.0051 | 16.2277 | 26.0166 | 26.6396 | 3.12
2.0155 | 76.4921 | 16.0976 | 26.1833 | 26.8063 | 3.14
2.008 | 76.9791 | 16.0373 | 26.3499 | 26.973 | 3.16
1.9976 | 77.4657 | 15.9543 | 26.5165 | 27.1396 | 3.18
1.988 | 77.9524 | 15.8775 | 26.6831 | 27.3062 | 3.2
1.9815 | 78.4398 | 15.826 | 26.8499 | 27.473 | 3.22
1.9686 | 78.9266 | 15.7225 | 27.0166 | 27.6396 | 3.24
1.9544 | 79.4133 | 15.6092 | 27.1832 | 27.8062 | 3.26
1.9578 | 79.9005 | 15.6369 | 27.3499 | 27.973 | 3.28
1.95 | 80.3873 | 15.5745 | 27.5166 | 28.1396 | 3.3
1.9463 | 80.8742 | 15.5443 | 27.6833 | 28.3063 | 3.32
1.9346 | 81.3614 | 15.4512 | 27.85 | 28.4731 | 3.34
1.9183 | 81.8482 | 15.3209 | 28.0166 | 28.6397 | 3.36
1.9155 | 82.3349 | 15.2987 | 28.1833 | 28.8063 | 3.38
1.9138 | 82.8221 | 15.2849 | 28.35 | 28.9731 | 3.4
1.9092 | 83.309 | 15.2483 | 28.5167 | 29.1397 | 3.42
1.9004 | 83.7958 | 15.1778 | 28.6833 | 29.3064 | 3.44
1.8929 | 84.283 | 15.1183 | 28.8501 | 29.4731 | 3.46
1.8844 | 84.7698 | 15.0505 | 29.0167 | 29.6397 | 3.48
1.89 | 85.2565 | 15.0952 | 29.1833 | 29.8064 | 3.5
1.8919 | 85.7438 | 15.1098 | 29.3501 | 29.9732 | 3.52
1.8827 | 86.2306 | 15.0368 | 29.5167 | 30.1398 | 3.54
1.8805 | 86.7174 | 15.0195 | 29.6834 | 30.3064 | 3.56
1.8787 | 87.2044 | 15.0047 | 29.8501 | 30.4731 | 3.58
1.8772 | 87.6912 | 14.9929 | 30.0167 | 30.6397 | 3.6
1.8865 | 88.1778 | 15.0669 | 30.1833 | 30.8063 | 3.62
1.8851 | 88.6649 | 15.0556 | 30.35 | 30.9731 | 3.64
1.8818 | 89.1517 | 15.0293 | 30.5166 | 31.1397 | 3.66
1.8913 | 89.6385 | 15.105 | 30.6832 | 31.3063 | 3.68
1.8942 | 90.1256 | 15.1282 | 30.85 | 31.4731 | 3.7
1.8987 | 90.6124 | 15.1646 | 31.0166 | 31.6397 | 3.72
1.8942 | 91.099 | 15.1284 | 31.1832 | 31.8062 | 3.74
1.8816 | 91.5859 | 15.0282 | 31.3499 | 31.9729 | 3.76
1.8801 | 92.0727 | 15.0164 | 31.5165 | 32.1396 | 3.78
1.8897 | 92.5595 | 15.0925 | 31.6831 | 32.3062 | 3.8
1.8854 | 93.0468 | 15.0583 | 31.8499 | 32.473 | 3.82
1.8849 | 93.5336 | 15.0545 | 32.0166 | 32.6396 | 3.84
1.8849 | 94.0204 | 15.0545 | 32.1832 | 32.8062 | 3.86
1.8859 | 94.5077 | 15.0623 | 32.35 | 32.9731 | 3.88
1.8933 | 94.9945 | 15.1216 | 32.5166 | 33.1397 | 3.9
1.8947 | 95.4813 | 15.133 | 32.6833 | 33.3063 | 3.92
1.8876 | 95.9682 | 15.0757 | 32.8499 | 33.473 | 3.94
1.8857 | 96.4552 | 15.0609 | 33.0166 | 33.6397 | 3.96
1.8872 | 96.9422 | 15.0726 | 33.1833 | 33.8064 | 3.98
1.8849 | 97.4291 | 15.0547 | 33.35 | 33.9731 | 4
1.8877 | 97.9161 | 15.0768 | 33.5167 | 34.1397 | 4.02
1.8804 | 98.4027 | 15.0181 | 33.6832 | 34.3063 | 4.04
1.8677 | 98.89 | 14.9168 | 33.8501 | 34.4731 | 4.06
1.8696 | 99.377 | 14.9324 | 34.0167 | 34.6398 | 4.08
1.8662 | 99.8636 | 14.9047 | 34.1833 | 34.8064 | 4.1
1.8617 | 100.3506 | 14.8686 | 34.35 | 34.9731 | 4.12
1.8587 | 100.8373 | 14.8448 | 34.5166 | 35.1397 | 4.14
1.8501 | 101.3243 | 14.7763 | 34.6833 | 35.3064 | 4.16
1.8498 | 101.8116 | 14.7737 | 34.8501 | 35.4732 | 4.18
1.8568 | 102.2982 | 14.8296 | 35.0167 | 35.6397 | 4.2
1.8525 | 102.7846 | 14.7958 | 35.1832 | 35.8062 | 4.22
1.8473 | 103.2716 | 14.754 | 35.3499 | 35.9729 | 4.24
1.849 | 103.7586 | 14.7679 | 35.5166 | 36.1396 | 4.26
1.8491 | 104.2455 | 14.7683 | 35.6832 | 36.3063 | 4.28
1.8555 | 104.7327 | 14.8193 | 35.85 | 36.4731 | 4.3
1.865 | 105.2195 | 14.895 | 36.0166 | 36.6397 | 4.32
1.8573 | 105.7059 | 14.8339 | 36.1831 | 36.8062 | 4.34
1.8625 | 106.193 | 14.8751 | 36.3499 | 36.9729 | 4.36
1.8711 | 106.68 | 14.9443 | 36.5166 | 37.1396 | 4.38
1.8745 | 107.1668 | 14.9716 | 36.6832 | 37.3062 | 4.4
1.8823 | 107.6539 | 15.0334 | 36.8499 | 37.473 | 4.42
1.8811 | 108.1407 | 15.0239 | 37.0166 | 37.6396 | 4.44
1.8769 | 108.6275 | 14.9908 | 37.1832 | 37.8062 | 4.46
1.8884 | 109.115 | 15.0821 | 37.3501 | 37.9731 | 4.48
1.8955 | 109.6018 | 15.1391 | 37.5167 | 38.1397 | 4.5
1.9002 | 110.0885 | 15.1765 | 37.6833 | 38.3064 | 4.52
1.9058 | 110.5755 | 15.2214 | 37.85 | 38.4731 | 4.54
1.904 | 111.0625 | 15.2071 | 38.0167 | 38.6397 | 4.56
1.9079 | 111.5491 | 15.2382 | 38.1833 | 38.8063 | 4.58
1.918 | 112.0362 | 15.3186 | 38.35 | 38.9731 | 4.6
1.9213 | 112.5232 | 15.3452 | 38.5167 | 39.1397 | 4.62
1.9156 | 113.0099 | 15.2992 | 38.6833 | 39.3064 | 4.64
1.9213 | 113.4969 | 15.3449 | 38.85 | 39.4731 | 4.66
1.9194 | 113.9839 | 15.33 | 39.0167 | 39.6397 | 4.68
1.9249 | 114.4707 | 15.3742 | 39.1833 | 39.8064 | 4.7
1.928 | 114.958 | 15.3987 | 39.3501 | 39.9732 | 4.72
1.9169 | 115.4448 | 15.3097 | 39.5167 | 40.1398 | 4.74
1.9132 | 115.9312 | 15.2807 | 39.6832 | 40.3063 | 4.76
1.9168 | 116.4183 | 15.3093 | 39.85 | 40.4731 | 4.78
1.9124 | 116.9049 | 15.2744 | 40.0166 | 40.6396 | 4.8
1.9093 | 117.3919 | 15.2493 | 40.1833 | 40.8063 | 4.82
1.8991 | 117.879 | 15.1677 | 40.35 | 40.9731 | 4.84
1.8797 | 118.366 | 15.0129 | 40.5167 | 41.1397 | 4.86
1.8736 | 118.8526 | 14.9643 | 40.6832 | 41.3063 | 4.88
1.864 | 119.3396 | 14.8878 | 40.8499 | 41.473 | 4.9
1.8423 | 119.8265 | 14.7138 | 41.0166 | 41.6397 | 4.92
1.8139 | 120.3131 | 14.4876 | 41.1832 | 41.8062 | 4.94
1.7785 | 120.8003 | 14.2043 | 41.3499 | 41.973 | 4.96
1.7365 | 121.2869 | 13.8692 | 41.5165 | 42.1396 | 4.98
1.6993 | 121.7737 | 13.5723 | 41.6831 | 42.3062 | 5
1.6308 | 122.261 | 13.0246 | 41.8499 | 42.473 | 5.02
1.5192 | 122.7481 | 12.1338 | 42.0167 | 42.6397 | 5.04
1.0888 | 123.2349 | 8.696 | 42.1833 | 42.8064 | 5.06
0.44133 | 123.6247 | 3.5248 | 42.3167 | 42.9398 | 5.076
-0.01124 | 124.1111 | -0.08977 | 42.4832 | 43.1063 | 5.096
-0.10673 | 124.5979 | -0.85243 | 42.6499 | 43.2729 | 5.116
-0.0798 | 125.0851 | -0.63734 | 42.8166 | 43.4397 | 5.136
-0.04473 | 125.5719 | -0.35728 | 42.9832 | 43.6063 | 5.156
-0.02138 | 126.059 | -0.1708 | 43.15 | 43.7731 | 5.176
-0.01972 | 126.5458 | -0.15753 | 43.3166 | 43.9397 | 5.196
-0.0243 | 127.0326 | -0.19406 | 43.4832 | 44.1063 | 5.216
-0.0197 | 127.5194 | -0.15732 | 43.6499 | 44.2729 | 5.236
-0.01339 | 128.0067 | -0.10695 | 43.8167 | 44.4397 | 5.256
-0.00701 | 128.4934 | -0.05596 | 43.9833 | 44.6064 | 5.276
0.00177 | 128.9804 | 0.01416 | 44.15 | 44.7731 | 5.296
-0.00617 | 129.4676 | -0.04927 | 44.3167 | 44.9398 | 5.316
-0.00191 | 129.9542 | -0.01523 | 44.4833 | 45.1064 | 5.336
0.00722 | 130.4411 | 0.05765 | 44.65 | 45.2731 | 5.356
0.01098 | 130.9281 | 0.08768 | 44.8167 | 45.4397 | 5.376
0.01837 | 131.4147 | 0.14671 | 44.9832 | 45.6063 | 5.396
0.02122 | 131.9015 | 0.16949 | 45.1499 | 45.7729 | 5.416
0.0165 | 132.3888 | 0.13176 | 45.3167 | 45.9397 | 5.436
0.02721 | 132.8756 | 0.2173 | 45.4833 | 46.1064 | 5.456
0.03149 | 133.1193 | 0.25149 | 45.5667 | 46.1898 | 5.466

## LOT2058_5
Specimen notes : Specimen note 1
Results Table 1
| Rate 1 | Tensile stress at Tensile strength | Tensile strain (Displacement) at Break (Standard) | Modulus (Automatic Young's) | Standard deviation of the slope at Modulus (Automatic Young's) | Displacement at Break (Standard) | Tensile displacement at Break (Standard) | Force at Tensile strength | Force at Break (Standard) | Tensile stress at Break (Standard) | Displacement at Tensile strength | Specimen note 1
| (mm/min) | (MPa) | (%) | (MPa) | (MPa) | (mm) | (mm) | (kN) | (kN) | (MPa) | (mm)
5 | 500 | 3.1275 | 145.3401 | 20.9806 | 0.04513 | 50.5057 | 49.7499 | 0.02533 | 0.00073 | 0.09022 | 16.1057 | Large gauge. Bubble at bottom. Shark skinning.
Results Table 2
Tensile stress | Tensile strain (Displacement) | Force | Tensile displacement | Displacement | Time
(MPa) | (%) | (N) | (mm) | (mm) | (s)
-0.00327 | 0 | -0.02648 | 0 | 0.75575 | 0
0.02667 | 0.0661 | 0.21601 | 0.02262 | 0.77837 | 0.02
0.11786 | 0.28885 | 0.95476 | 0.09887 | 0.85462 | 0.04
0.2196 | 0.66754 | 1.7789 | 0.2285 | 0.98425 | 0.06
0.33706 | 1.1903 | 2.7305 | 0.40744 | 1.1632 | 0.08
0.44543 | 1.7905 | 3.6083 | 0.61287 | 1.3686 | 0.1
0.57459 | 2.4266 | 4.6547 | 0.83062 | 1.5864 | 0.12
0.73005 | 3.0861 | 5.9139 | 1.0564 | 1.8121 | 0.14
0.874 | 3.7392 | 7.0801 | 1.2799 | 2.0357 | 0.16
0.98054 | 4.3312 | 7.9432 | 1.4826 | 2.2383 | 0.18
1.0645 | 4.8585 | 8.6234 | 1.6631 | 2.4188 | 0.2
1.1473 | 5.3478 | 9.2939 | 1.8306 | 2.5863 | 0.22
1.236 | 5.8293 | 10.0124 | 1.9954 | 2.7511 | 0.24
1.3119 | 6.3179 | 10.6278 | 2.1626 | 2.9184 | 0.26
1.3777 | 6.8149 | 11.1601 | 2.3327 | 3.0885 | 0.28
1.4448 | 7.3156 | 11.7038 | 2.5041 | 3.2599 | 0.3
1.5117 | 7.815 | 12.2464 | 2.6751 | 3.4308 | 0.32
1.583 | 8.3096 | 12.8237 | 2.8444 | 3.6001 | 0.34
1.6545 | 8.8009 | 13.4027 | 3.0126 | 3.7683 | 0.36
1.7108 | 9.2901 | 13.8587 | 3.18 | 3.9358 | 0.38
1.7672 | 9.7782 | 14.3159 | 3.3471 | 4.1028 | 0.4
1.8251 | 10.2666 | 14.7845 | 3.5143 | 4.27 | 0.42
1.8796 | 10.7552 | 15.2261 | 3.6815 | 4.4372 | 0.44
1.9309 | 11.2431 | 15.6422 | 3.8485 | 4.6043 | 0.46
1.9807 | 11.7313 | 16.0452 | 4.0156 | 4.7714 | 0.48
2.0181 | 12.2192 | 16.3482 | 4.1826 | 4.9384 | 0.5
2.0636 | 12.7065 | 16.7169 | 4.3494 | 5.1052 | 0.52
2.1132 | 13.1938 | 17.1186 | 4.5163 | 5.272 | 0.54
2.1565 | 13.681 | 17.4692 | 4.683 | 5.4387 | 0.56
2.2011 | 14.1678 | 17.8309 | 4.8496 | 5.6054 | 0.58
2.2374 | 14.6547 | 18.1245 | 5.0163 | 5.7721 | 0.6
2.2725 | 15.1422 | 18.4089 | 5.1832 | 5.9389 | 0.62
2.318 | 15.629 | 18.7779 | 5.3498 | 6.1056 | 0.64
2.3551 | 16.116 | 19.078 | 5.5165 | 6.2722 | 0.66
2.3882 | 16.6031 | 19.3465 | 5.6833 | 6.439 | 0.68
2.4208 | 17.0895 | 19.6102 | 5.8498 | 6.6055 | 0.7
2.4522 | 17.5767 | 19.8652 | 6.0165 | 6.7722 | 0.72
2.4829 | 18.0642 | 20.1131 | 6.1834 | 6.9391 | 0.74
2.5207 | 18.5504 | 20.4197 | 6.3498 | 7.1056 | 0.76
2.5476 | 19.0374 | 20.6373 | 6.5165 | 7.2722 | 0.78
2.5698 | 19.5244 | 20.8173 | 6.6832 | 7.4389 | 0.8
2.6 | 20.0111 | 21.0624 | 6.8498 | 7.6056 | 0.82
2.6281 | 20.4983 | 21.2895 | 7.0166 | 7.7723 | 0.84
2.6545 | 20.9854 | 21.504 | 7.1833 | 7.9391 | 0.86
2.6833 | 21.472 | 21.7368 | 7.3499 | 8.1056 | 0.88
2.7003 | 21.9588 | 21.8743 | 7.5165 | 8.2722 | 0.9
2.7235 | 22.4461 | 22.0624 | 7.6833 | 8.4391 | 0.92
2.7494 | 22.9327 | 22.2726 | 7.8499 | 8.6056 | 0.94
2.7678 | 23.4199 | 22.4211 | 8.0166 | 8.7724 | 0.96
2.7888 | 23.9072 | 22.5917 | 8.1834 | 8.9392 | 0.98
2.8037 | 24.3938 | 22.7121 | 8.35 | 9.1058 | 1
2.8159 | 24.8806 | 22.8108 | 8.5166 | 9.2724 | 1.02
2.8408 | 25.3677 | 23.0126 | 8.6834 | 9.4391 | 1.04
2.8609 | 25.8543 | 23.1759 | 8.8499 | 9.6057 | 1.06
2.8739 | 26.3415 | 23.2807 | 9.0167 | 9.7724 | 1.08
2.892 | 26.8284 | 23.4275 | 9.1834 | 9.9391 | 1.1
2.9015 | 27.3152 | 23.5045 | 9.35 | 10.1058 | 1.12
2.9174 | 27.8022 | 23.6335 | 9.5167 | 10.2724 | 1.14
2.937 | 28.2891 | 23.7921 | 9.6834 | 10.4391 | 1.16
2.95 | 28.7757 | 23.8975 | 9.8499 | 10.6057 | 1.18
2.9546 | 29.2625 | 23.9343 | 10.0166 | 10.7723 | 1.2
2.9679 | 29.7497 | 24.0423 | 10.1833 | 10.9391 | 1.22
2.9814 | 30.2363 | 24.1517 | 10.3499 | 11.1056 | 1.24
2.9947 | 30.7234 | 24.2595 | 10.5166 | 11.2724 | 1.26
3.0104 | 31.2106 | 24.3864 | 10.6834 | 11.4391 | 1.28
3.0151 | 31.697 | 24.4248 | 10.8499 | 11.6056 | 1.3
3.0207 | 32.1838 | 24.4702 | 11.0165 | 11.7722 | 1.32
3.0333 | 32.6709 | 24.5722 | 11.1832 | 11.939 | 1.34
3.0412 | 33.1575 | 24.6364 | 11.3498 | 12.1056 | 1.36
3.0499 | 33.6446 | 24.7064 | 11.5166 | 12.2723 | 1.38
3.0587 | 34.1318 | 24.7778 | 11.6833 | 12.4391 | 1.4
3.0583 | 34.6184 | 24.7744 | 11.8499 | 12.6056 | 1.42
3.0671 | 35.1054 | 24.8461 | 12.0166 | 12.7723 | 1.44
3.0766 | 35.5925 | 24.9228 | 12.1833 | 12.9391 | 1.46
3.0799 | 36.0793 | 24.9498 | 12.3499 | 13.1057 | 1.48
3.0851 | 36.5662 | 24.992 | 12.5166 | 13.2724 | 1.5
3.0916 | 37.0532 | 25.0446 | 12.6833 | 13.4391 | 1.52
3.0928 | 37.5398 | 25.0544 | 12.8499 | 13.6056 | 1.54
3.1042 | 38.0268 | 25.1469 | 13.0166 | 13.7723 | 1.56
3.1082 | 38.5139 | 25.1788 | 13.1833 | 13.9391 | 1.58
3.1065 | 39.0007 | 25.1651 | 13.3499 | 14.1057 | 1.6
3.1104 | 39.4877 | 25.1966 | 13.5166 | 14.2724 | 1.62
3.1153 | 39.9748 | 25.2367 | 13.6834 | 14.4391 | 1.64
3.1183 | 40.4614 | 25.2611 | 13.8499 | 14.6057 | 1.66
3.1268 | 40.9485 | 25.3293 | 14.0167 | 14.7724 | 1.68
3.1236 | 41.4355 | 25.3038 | 14.1834 | 14.9391 | 1.7
3.1191 | 41.9221 | 25.267 | 14.3499 | 15.1057 | 1.72
3.1303 | 42.4091 | 25.3575 | 14.5166 | 15.2724 | 1.74
3.1307 | 42.896 | 25.361 | 14.6833 | 15.4391 | 1.76
3.1318 | 43.3828 | 25.3698 | 14.8499 | 15.6057 | 1.78
3.1337 | 43.87 | 25.3854 | 15.0167 | 15.7724 | 1.8
3.1258 | 44.3571 | 25.3218 | 15.1834 | 15.9392 | 1.82
3.1275 | 44.8435 | 25.3348 | 15.3499 | 16.1057 | 1.84
3.1337 | 45.3303 | 25.3854 | 15.5166 | 16.2723 | 1.86
3.1286 | 45.8174 | 25.3445 | 15.6833 | 16.4391 | 1.88
3.1277 | 46.304 | 25.3373 | 15.8499 | 16.6056 | 1.9
3.1254 | 46.791 | 25.3179 | 16.0166 | 16.7723 | 1.92
3.1214 | 47.278 | 25.2857 | 16.1833 | 16.939 | 1.94
3.128 | 47.7646 | 25.3396 | 16.3498 | 17.1056 | 1.96
3.1295 | 48.2517 | 25.3514 | 16.5166 | 17.2723 | 1.98
3.1206 | 48.7389 | 25.2793 | 16.6833 | 17.4391 | 2
3.1196 | 49.2258 | 25.2712 | 16.85 | 17.6058 | 2.02
3.1169 | 49.7126 | 25.2492 | 17.0166 | 17.7724 | 2.04
3.1133 | 50.1996 | 25.2205 | 17.1833 | 17.9391 | 2.06
3.1168 | 50.6862 | 25.2483 | 17.3499 | 18.1056 | 2.08
3.1121 | 51.1731 | 25.2106 | 17.5166 | 18.2723 | 2.1
3.1039 | 51.6603 | 25.1439 | 17.6833 | 18.4391 | 2.12
3.104 | 52.1471 | 25.1445 | 17.8499 | 18.6057 | 2.14
3.103 | 52.6338 | 25.1366 | 18.0166 | 18.7723 | 2.16
3.0998 | 53.121 | 25.1112 | 18.1833 | 18.9391 | 2.18
3.0981 | 53.6076 | 25.0967 | 18.3499 | 19.1056 | 2.2
3.084 | 54.0945 | 24.9833 | 18.5166 | 19.2723 | 2.22
3.0804 | 54.5819 | 24.9537 | 18.6834 | 19.4391 | 2.24
3.0838 | 55.0686 | 24.9814 | 18.85 | 19.6058 | 2.26
3.0763 | 55.5556 | 24.9206 | 19.0167 | 19.7724 | 2.28
3.0678 | 56.0424 | 24.852 | 19.1833 | 19.9391 | 2.3
3.0615 | 56.5292 | 24.8008 | 19.3499 | 20.1057 | 2.32
3.0491 | 57.0161 | 24.7003 | 19.5166 | 20.2724 | 2.34
3.0483 | 57.5033 | 24.6938 | 19.6834 | 20.4391 | 2.36
3.045 | 57.9901 | 24.6673 | 19.85 | 20.6058 | 2.38
3.0324 | 58.4768 | 24.5644 | 20.0166 | 20.7724 | 2.4
3.0243 | 58.964 | 24.4995 | 20.1834 | 20.9391 | 2.42
3.0221 | 59.4506 | 24.4815 | 20.3499 | 21.1057 | 2.44
3.017 | 59.9376 | 24.4402 | 20.5166 | 21.2724 | 2.46
3.0139 | 60.4249 | 24.4149 | 20.6834 | 21.4392 | 2.48
3.0047 | 60.9111 | 24.3407 | 20.8499 | 21.6056 | 2.5
2.9864 | 61.3979 | 24.1925 | 21.0165 | 21.7722 | 2.52
2.984 | 61.885 | 24.173 | 21.1833 | 21.939 | 2.54
2.9781 | 62.372 | 24.1253 | 21.3499 | 22.1057 | 2.56
2.967 | 62.8588 | 24.0353 | 21.5166 | 22.2723 | 2.58
2.9606 | 63.3459 | 23.9829 | 21.6833 | 22.4391 | 2.6
2.9469 | 63.8325 | 23.8725 | 21.8499 | 22.6056 | 2.62
2.9345 | 64.3195 | 23.7721 | 22.0166 | 22.7723 | 2.64
2.9349 | 64.8068 | 23.7754 | 22.1834 | 22.9391 | 2.66
2.9218 | 65.2934 | 23.6691 | 22.3499 | 23.1057 | 2.68
2.9084 | 65.78 | 23.5603 | 22.5165 | 23.2722 | 2.7
2.8992 | 66.2672 | 23.4862 | 22.6832 | 23.439 | 2.72
2.8827 | 66.7537 | 23.3524 | 22.8498 | 23.6056 | 2.74
2.8745 | 67.2411 | 23.2858 | 23.0166 | 23.7724 | 2.76
2.8688 | 67.7284 | 23.2399 | 23.1834 | 23.9392 | 2.78
2.8471 | 68.2148 | 23.0638 | 23.3499 | 24.1057 | 2.8
2.8327 | 68.7018 | 22.9476 | 23.5166 | 24.2724 | 2.82
2.8207 | 69.1889 | 22.8498 | 23.6834 | 24.4391 | 2.84
2.806 | 69.6757 | 22.7306 | 23.85 | 24.6058 | 2.86
2.7955 | 70.1625 | 22.6458 | 24.0166 | 24.7724 | 2.88
2.7804 | 70.6496 | 22.5232 | 24.1834 | 24.9391 | 2.9
2.7524 | 71.1362 | 22.2965 | 24.3499 | 25.1057 | 2.92
2.7393 | 71.6232 | 22.1902 | 24.5166 | 25.2724 | 2.94
2.726 | 72.1103 | 22.0831 | 24.6834 | 25.4391 | 2.96
2.7064 | 72.5971 | 21.9241 | 24.85 | 25.6058 | 2.98
2.6903 | 73.0841 | 21.7939 | 25.0167 | 25.7724 | 3
2.6661 | 73.5712 | 21.5975 | 25.1834 | 25.9392 | 3.02
2.6437 | 74.0576 | 21.416 | 25.3499 | 26.1057 | 3.04
2.6336 | 74.5446 | 21.3339 | 25.5166 | 26.2724 | 3.06
2.6136 | 75.0316 | 21.1723 | 25.6833 | 26.4391 | 3.08
2.5901 | 75.518 | 20.9823 | 25.8498 | 26.6056 | 3.1
2.5704 | 76.0049 | 20.8221 | 26.0165 | 26.7722 | 3.12
2.5467 | 76.4921 | 20.6307 | 26.1833 | 26.939 | 3.14
2.5276 | 76.9787 | 20.4754 | 26.3498 | 27.1056 | 3.16
2.5184 | 77.4657 | 20.401 | 26.5165 | 27.2722 | 3.18
2.4936 | 77.9528 | 20.2 | 26.6833 | 27.439 | 3.2
2.4682 | 78.4396 | 19.9946 | 26.8499 | 27.6056 | 3.22
2.452 | 78.9266 | 19.8635 | 27.0166 | 27.7723 | 3.24
2.4297 | 79.4135 | 19.6824 | 27.1833 | 27.939 | 3.26
2.4119 | 79.9003 | 19.5384 | 27.3499 | 28.1056 | 3.28
2.394 | 80.3873 | 19.3932 | 27.5166 | 28.2723 | 3.3
2.3634 | 80.8744 | 19.1453 | 27.6833 | 28.4391 | 3.32
2.3443 | 81.361 | 18.991 | 27.8499 | 28.6056 | 3.34
2.3298 | 81.848 | 18.8737 | 28.0166 | 28.7723 | 3.36
2.3051 | 82.3351 | 18.6727 | 28.1833 | 28.9391 | 3.38
2.29 | 82.8219 | 18.5509 | 28.3499 | 29.1057 | 3.4
2.2664 | 83.309 | 18.3596 | 28.5167 | 29.2724 | 3.42
2.2381 | 83.7962 | 18.1303 | 28.6834 | 29.4392 | 3.44
2.2264 | 84.2826 | 18.0352 | 28.8499 | 29.6057 | 3.46
2.2047 | 84.7698 | 17.8601 | 29.0167 | 29.7724 | 3.48
2.1809 | 85.2569 | 17.6668 | 29.1834 | 29.9392 | 3.5
2.1596 | 85.7437 | 17.4948 | 29.3501 | 30.1058 | 3.52
2.1382 | 86.2305 | 17.3209 | 29.5167 | 30.2724 | 3.54
2.1185 | 86.7174 | 17.1612 | 29.6834 | 30.4391 | 3.56
2.1088 | 87.2042 | 17.0828 | 29.85 | 30.6058 | 3.58
2.0878 | 87.691 | 16.9127 | 30.0166 | 30.7724 | 3.6
2.0645 | 88.1781 | 16.7241 | 30.1834 | 30.9391 | 3.62
2.0483 | 88.6647 | 16.5932 | 30.3499 | 31.1057 | 3.64
2.0297 | 89.1515 | 16.4418 | 30.5166 | 31.2723 | 3.66
2.0132 | 89.6388 | 16.3084 | 30.6834 | 31.4391 | 3.68
2.0011 | 90.1252 | 16.2109 | 30.8499 | 31.6056 | 3.7
1.9738 | 90.6122 | 15.989 | 31.0166 | 31.7723 | 3.72
1.9594 | 91.0992 | 15.8725 | 31.1832 | 31.939 | 3.74
1.9496 | 91.5858 | 15.7932 | 31.3498 | 32.1056 | 3.76
1.9304 | 92.0727 | 15.6374 | 31.5165 | 32.2722 | 3.78
1.917 | 92.5597 | 15.5293 | 31.6832 | 32.4389 | 3.8
1.9012 | 93.0466 | 15.4014 | 31.8499 | 32.6056 | 3.82
1.8818 | 93.5336 | 15.2438 | 32.0166 | 32.7723 | 3.84
1.8747 | 94.0208 | 15.1869 | 32.1833 | 32.9391 | 3.86
1.8667 | 94.5077 | 15.1221 | 32.35 | 33.1058 | 3.88
1.8476 | 94.9943 | 14.9672 | 32.5166 | 33.2723 | 3.9
1.8392 | 95.4815 | 14.8991 | 32.6833 | 33.4391 | 3.92
1.8275 | 95.9681 | 14.8038 | 32.8499 | 33.6056 | 3.94
1.8179 | 96.4552 | 14.7265 | 33.0166 | 33.7724 | 3.96
1.816 | 96.9424 | 14.7115 | 33.1834 | 33.9391 | 3.98
1.8057 | 97.429 | 14.6278 | 33.3499 | 34.1057 | 4
1.79 | 97.9159 | 14.5001 | 33.5166 | 34.2724 | 4.02
1.7872 | 98.4032 | 14.4779 | 33.6834 | 34.4392 | 4.04
1.7778 | 98.89 | 14.4016 | 33.8501 | 34.6058 | 4.06
1.7699 | 99.377 | 14.3375 | 34.0167 | 34.7725 | 4.08
1.7674 | 99.8638 | 14.3172 | 34.1834 | 34.9391 | 4.1
1.7506 | 100.3504 | 14.1808 | 34.3499 | 35.1057 | 4.12
1.7427 | 100.8373 | 14.1174 | 34.5166 | 35.2724 | 4.14
1.7463 | 101.3247 | 14.1464 | 34.6834 | 35.4392 | 4.16
1.7355 | 101.8114 | 14.0588 | 34.8501 | 35.6058 | 4.18
1.7301 | 102.2978 | 14.0153 | 35.0166 | 35.7723 | 4.2
1.7243 | 102.7848 | 13.9679 | 35.1832 | 35.939 | 4.22
1.7126 | 103.2714 | 13.873 | 35.3498 | 36.1056 | 4.24
1.717 | 103.7586 | 13.9089 | 35.5166 | 36.2723 | 4.26
1.7178 | 104.2459 | 13.9157 | 35.6834 | 36.4391 | 4.28
1.7055 | 104.7323 | 13.8163 | 35.8499 | 36.6056 | 4.3
1.6976 | 105.2191 | 13.7518 | 36.0165 | 36.7722 | 4.32
1.6916 | 105.7061 | 13.7036 | 36.1832 | 36.9389 | 4.34
1.6854 | 106.1928 | 13.6533 | 36.3498 | 37.1056 | 4.36
1.6916 | 106.68 | 13.7033 | 36.5166 | 37.2723 | 4.38
1.6857 | 107.1669 | 13.6555 | 36.6833 | 37.439 | 4.4
1.6751 | 107.6537 | 13.5695 | 36.8499 | 37.6056 | 4.42
1.6737 | 108.1407 | 13.5583 | 37.0166 | 37.7723 | 4.44
1.6755 | 108.6278 | 13.5729 | 37.1833 | 37.9391 | 4.46
1.6741 | 109.1148 | 13.5613 | 37.35 | 38.1057 | 4.48
1.6783 | 109.6016 | 13.5956 | 37.5166 | 38.2724 | 4.5
1.6712 | 110.0887 | 13.5381 | 37.6834 | 38.4391 | 4.52
1.6659 | 110.5753 | 13.4947 | 37.8499 | 38.6057 | 4.54
1.6746 | 111.0621 | 13.5653 | 38.0166 | 38.7723 | 4.56
1.6724 | 111.5494 | 13.5482 | 38.1834 | 38.9391 | 4.58
1.6704 | 112.036 | 13.532 | 38.3499 | 39.1057 | 4.6
1.6718 | 112.523 | 13.5427 | 38.5166 | 39.2724 | 4.62
1.6654 | 113.0101 | 13.4914 | 38.6834 | 39.4391 | 4.64
1.6717 | 113.4967 | 13.5417 | 38.8499 | 39.6057 | 4.66
1.6819 | 113.9841 | 13.6248 | 39.0167 | 39.7725 | 4.68
1.6769 | 114.471 | 13.5845 | 39.1834 | 39.9392 | 4.7
1.6788 | 114.9576 | 13.6 | 39.35 | 40.1057 | 4.72
1.6832 | 115.4444 | 13.6351 | 39.5166 | 40.2724 | 4.74
1.6857 | 115.9314 | 13.6552 | 39.6833 | 40.4391 | 4.76
1.6933 | 116.4181 | 13.7171 | 39.8499 | 40.6057 | 4.78
1.696 | 116.9049 | 13.7387 | 40.0166 | 40.7723 | 4.8
1.6885 | 117.3921 | 13.6782 | 40.1833 | 40.9391 | 4.82
1.6969 | 117.8788 | 13.7462 | 40.3499 | 41.1057 | 4.84
1.7034 | 118.3656 | 13.7992 | 40.5166 | 41.2723 | 4.86
1.7044 | 118.853 | 13.8068 | 40.6834 | 41.4391 | 4.88
1.7106 | 119.3394 | 13.857 | 40.8499 | 41.6056 | 4.9
1.71 | 119.8263 | 13.8523 | 41.0166 | 41.7723 | 4.92
1.7078 | 120.3133 | 13.8348 | 41.1832 | 41.939 | 4.94
1.7199 | 120.7999 | 13.9327 | 41.3498 | 42.1056 | 4.96
1.7245 | 121.2869 | 13.9696 | 41.5165 | 42.2722 | 4.98
1.724 | 121.774 | 13.9658 | 41.6833 | 42.439 | 5
1.7276 | 122.261 | 13.9954 | 41.8499 | 42.6057 | 5.02
1.7273 | 122.748 | 13.9929 | 42.0166 | 42.7724 | 5.04
1.7315 | 123.2351 | 14.0264 | 42.1834 | 42.9391 | 5.06
1.7425 | 123.7219 | 14.1154 | 42.35 | 43.1057 | 5.08
1.7387 | 124.2085 | 14.0849 | 42.5166 | 43.2723 | 5.1
1.7385 | 124.6956 | 14.0831 | 42.6833 | 43.4391 | 5.12
1.7439 | 125.1822 | 14.1267 | 42.8499 | 43.6056 | 5.14
1.743 | 125.6692 | 14.1196 | 43.0166 | 43.7723 | 5.16
1.7495 | 126.1565 | 14.1723 | 43.1834 | 43.9391 | 5.18
1.7498 | 126.6429 | 14.1749 | 43.3499 | 44.1056 | 5.2
1.742 | 127.1299 | 14.1112 | 43.5166 | 44.2723 | 5.22
1.7425 | 127.617 | 14.1152 | 43.6833 | 44.4391 | 5.24
1.7463 | 128.1038 | 14.1468 | 43.8499 | 44.6057 | 5.26
1.7382 | 128.5909 | 14.0809 | 44.0167 | 44.7724 | 5.28
1.738 | 129.0781 | 14.0789 | 44.1834 | 44.9392 | 5.3
1.7354 | 129.5645 | 14.0584 | 44.3499 | 45.1057 | 5.32
1.7279 | 130.0515 | 13.9976 | 44.5166 | 45.2724 | 5.34
1.7352 | 130.5386 | 14.0564 | 44.6834 | 45.4391 | 5.36
1.7274 | 131.0254 | 13.9932 | 44.85 | 45.6057 | 5.38
1.7159 | 131.512 | 13.9001 | 45.0166 | 45.7723 | 5.4
1.7095 | 131.9991 | 13.8482 | 45.1833 | 45.9391 | 5.42
1.6969 | 132.4859 | 13.7462 | 45.3499 | 46.1057 | 5.44
1.6905 | 132.9729 | 13.6945 | 45.5166 | 46.2724 | 5.46
1.6879 | 133.4602 | 13.6732 | 45.6834 | 46.4392 | 5.48
1.6661 | 133.9466 | 13.4969 | 45.8499 | 46.6057 | 5.5
1.6483 | 134.4334 | 13.3524 | 46.0166 | 46.7723 | 5.52
1.6366 | 134.9204 | 13.2581 | 46.1832 | 46.939 | 5.54
1.6179 | 135.4072 | 13.1065 | 46.3499 | 47.1056 | 5.56
1.5973 | 135.8941 | 12.9398 | 46.5166 | 47.2723 | 5.58
1.5672 | 136.3811 | 12.6958 | 46.6833 | 47.439 | 5.6
1.5143 | 136.8679 | 12.2671 | 46.8499 | 47.6056 | 5.62
1.4487 | 137.3548 | 11.7353 | 47.0166 | 47.7723 | 5.64
1.3339 | 137.842 | 10.8054 | 47.1833 | 47.9391 | 5.66
0.86386 | 138.3287 | 6.998 | 47.3499 | 48.1057 | 5.68
0.22981 | 138.8155 | 1.8616 | 47.5166 | 48.2723 | 5.7
-0.029 | 139.3027 | -0.23496 | 47.6833 | 48.4391 | 5.72
-0.04935 | 139.7891 | -0.39976 | 47.8498 | 48.6056 | 5.74
0.01161 | 140.2761 | 0.09405 | 48.0165 | 48.7722 | 5.76
0.05959 | 140.7634 | 0.48275 | 48.1833 | 48.9391 | 5.78
0.06608 | 141.2502 | 0.53529 | 48.3499 | 49.1057 | 5.8
0.06975 | 141.7371 | 0.56504 | 48.5166 | 49.2724 | 5.82
0.06676 | 142.2243 | 0.54084 | 48.6834 | 49.4391 | 5.84
0.06652 | 142.7111 | 0.53883 | 48.85 | 49.6057 | 5.86
0.08022 | 143.1982 | 0.64983 | 49.0167 | 49.7725 | 5.88
0.08261 | 143.6852 | 0.66922 | 49.1834 | 49.9392 | 5.9
0.07598 | 144.1718 | 0.61551 | 49.35 | 50.1057 | 5.92
0.08106 | 144.6584 | 0.65663 | 49.5166 | 50.2723 | 5.94
0.08831 | 145.1455 | 0.71538 | 49.6833 | 50.4391 | 5.96
0.09022 | 145.3401 | 0.73088 | 49.7499 | 50.5057 | 5.968

## LOT2058_6
Specimen notes : Specimen note 1
Results Table 1
| Rate 1 | Tensile stress at Tensile strength | Tensile strain (Displacement) at Break (Standard) | Modulus (Automatic Young's) | Standard deviation of the slope at Modulus (Automatic Young's) | Displacement at Break (Standard) | Tensile displacement at Break (Standard) | Force at Tensile strength | Force at Break (Standard) | Tensile stress at Break (Standard) | Displacement at Tensile strength | Specimen note 1
| (mm/min) | (MPa) | (%) | (MPa) | (MPa) | (mm) | (mm) | (kN) | (kN) | (MPa) | (mm)
6 | 500 | 3.5166 | 126.9842 | 25.8784 | 0.04222 | 43.6525 | 43.4667 | 0.02883 | -0.00127 | -0.15519 | 15.1453 | Large gauge.
Results Table 2
Tensile stress | Tensile strain (Displacement) | Force | Tensile displacement | Displacement | Time
(MPa) | (%) | (N) | (mm) | (mm) | (s)
-0.00177 | 0 | -0.0145 | 0 | 0.18581 | 0
0.02951 | 0.06628 | 0.24195 | 0.02269 | 0.2085 | 0.02
0.12149 | 0.28959 | 0.99617 | 0.09912 | 0.28494 | 0.04
0.2292 | 0.66864 | 1.8793 | 0.22887 | 0.41469 | 0.06
0.37974 | 1.1945 | 3.1138 | 0.40887 | 0.59469 | 0.08
0.52779 | 1.8042 | 4.3277 | 0.61756 | 0.80337 | 0.1
0.68146 | 2.4518 | 5.5878 | 0.83925 | 1.0251 | 0.12
0.86232 | 3.1208 | 7.0708 | 1.0682 | 1.2541 | 0.14
1.0196 | 3.763 | 8.3605 | 1.2881 | 1.4739 | 0.16
1.1416 | 4.3365 | 9.3607 | 1.4844 | 1.6702 | 0.18
1.2599 | 4.8508 | 10.3306 | 1.6604 | 1.8462 | 0.2
1.3596 | 5.338 | 11.148 | 1.8272 | 2.013 | 0.22
1.451 | 5.8226 | 11.898 | 1.9931 | 2.1789 | 0.24
1.5462 | 6.3152 | 12.6781 | 2.1617 | 2.3475 | 0.26
1.6209 | 6.8151 | 13.2908 | 2.3328 | 2.5186 | 0.28
1.6946 | 7.3169 | 13.8949 | 2.5046 | 2.6904 | 0.3
1.767 | 7.8152 | 14.4892 | 2.6751 | 2.8609 | 0.32
1.832 | 8.3094 | 15.022 | 2.8443 | 3.0301 | 0.34
1.9064 | 8.8006 | 15.6323 | 3.0124 | 3.1982 | 0.36
1.9812 | 9.2896 | 16.2451 | 3.1798 | 3.3656 | 0.38
2.0425 | 9.7778 | 16.7477 | 3.3469 | 3.5328 | 0.4
2.1008 | 10.2664 | 17.2255 | 3.5142 | 3.7 | 0.42
2.1597 | 10.7546 | 17.7093 | 3.6813 | 3.8671 | 0.44
2.2107 | 11.2431 | 18.1273 | 3.8485 | 4.0343 | 0.46
2.2727 | 11.7317 | 18.6354 | 4.0157 | 4.2016 | 0.48
2.3243 | 12.219 | 19.0584 | 4.1826 | 4.3684 | 0.5
2.3647 | 12.7063 | 19.3898 | 4.3494 | 4.5352 | 0.52
2.4136 | 13.1938 | 19.7908 | 4.5163 | 4.7021 | 0.54
2.4601 | 13.6808 | 20.1721 | 4.6829 | 4.8688 | 0.56
2.5026 | 14.1681 | 20.5206 | 4.8498 | 5.0356 | 0.58
2.5516 | 14.6555 | 20.9222 | 5.0166 | 5.2024 | 0.6
2.5846 | 15.1422 | 21.193 | 5.1832 | 5.369 | 0.62
2.6176 | 15.629 | 21.4639 | 5.3498 | 5.5356 | 0.64
2.6673 | 16.1162 | 21.8711 | 5.5166 | 5.7024 | 0.66
2.7081 | 16.6031 | 22.2058 | 5.6833 | 5.8691 | 0.68
2.7426 | 17.0899 | 22.4887 | 5.8499 | 6.0357 | 0.7
2.7792 | 17.577 | 22.7888 | 6.0166 | 6.2024 | 0.72
2.8077 | 18.0636 | 23.0222 | 6.1832 | 6.369 | 0.74
2.8436 | 18.5506 | 23.3163 | 6.3499 | 6.5357 | 0.76
2.8852 | 19.0377 | 23.6577 | 6.5166 | 6.7024 | 0.78
2.9102 | 19.5245 | 23.8624 | 6.6833 | 6.8691 | 0.8
2.9355 | 20.0113 | 24.0702 | 6.8499 | 7.0357 | 0.82
2.9646 | 20.4983 | 24.3086 | 7.0166 | 7.2024 | 0.84
2.99 | 20.9849 | 24.517 | 7.1831 | 7.3689 | 0.86
3.0215 | 21.472 | 24.775 | 7.3499 | 7.5357 | 0.88
3.0487 | 21.9592 | 24.9984 | 7.5166 | 7.7024 | 0.9
3.0626 | 22.4459 | 25.1124 | 7.6833 | 7.8691 | 0.92
3.0855 | 22.9327 | 25.3002 | 7.8499 | 8.0357 | 0.94
3.1105 | 23.4199 | 25.5053 | 8.0166 | 8.2024 | 0.96
3.1267 | 23.9068 | 25.6376 | 8.1833 | 8.3691 | 0.98
3.1488 | 24.3936 | 25.819 | 8.3499 | 8.5358 | 1
3.1635 | 24.8809 | 25.9396 | 8.5168 | 8.7026 | 1.02
3.173 | 25.3676 | 26.0176 | 8.6833 | 8.8691 | 1.04
3.1956 | 25.8543 | 26.203 | 8.8499 | 9.0358 | 1.06
3.2127 | 26.3413 | 26.3435 | 9.0166 | 9.2024 | 1.08
3.2228 | 26.8283 | 26.4261 | 9.1833 | 9.3691 | 1.1
3.2382 | 27.3152 | 26.5525 | 9.35 | 9.5358 | 1.12
3.2495 | 27.8025 | 26.6451 | 9.5168 | 9.7026 | 1.14
3.2652 | 28.2893 | 26.7735 | 9.6834 | 9.8692 | 1.16
3.2898 | 28.7761 | 26.9756 | 9.8501 | 10.0359 | 1.18
3.2999 | 29.2629 | 27.0584 | 10.0167 | 10.2025 | 1.2
3.3103 | 29.7497 | 27.1436 | 10.1833 | 10.3691 | 1.22
3.3288 | 30.2365 | 27.2953 | 10.3499 | 10.5358 | 1.24
3.3394 | 30.7236 | 27.3817 | 10.5167 | 10.7025 | 1.26
3.3562 | 31.2104 | 27.52 | 10.6833 | 10.8691 | 1.28
3.3716 | 31.6972 | 27.646 | 10.8499 | 11.0358 | 1.3
3.3742 | 32.1843 | 27.6674 | 11.0167 | 11.2025 | 1.32
3.3854 | 32.6711 | 27.7592 | 11.1833 | 11.3691 | 1.34
3.4047 | 33.1579 | 27.9171 | 11.3499 | 11.5358 | 1.36
3.4115 | 33.645 | 27.9733 | 11.5167 | 11.7025 | 1.38
3.424 | 34.1314 | 28.0761 | 11.6832 | 11.869 | 1.4
3.432 | 34.6182 | 28.1414 | 11.8498 | 12.0356 | 1.42
3.4319 | 35.1054 | 28.1407 | 12.0166 | 12.2024 | 1.44
3.4506 | 35.5923 | 28.294 | 12.1832 | 12.3691 | 1.46
3.4573 | 36.0791 | 28.3487 | 12.3499 | 12.5357 | 1.48
3.4598 | 36.5664 | 28.3693 | 12.5167 | 12.7025 | 1.5
3.4697 | 37.0532 | 28.4507 | 12.6833 | 12.8691 | 1.52
3.4739 | 37.54 | 28.4847 | 12.8499 | 13.0358 | 1.54
3.4806 | 38.0273 | 28.5399 | 13.0168 | 13.2026 | 1.56
3.4928 | 38.5139 | 28.6395 | 13.1833 | 13.3691 | 1.58
3.4926 | 39.0005 | 28.6381 | 13.3499 | 13.5357 | 1.6
3.4918 | 39.4878 | 28.6314 | 13.5167 | 13.7025 | 1.62
3.5011 | 39.9746 | 28.7083 | 13.6833 | 13.8691 | 1.64
3.505 | 40.4614 | 28.7403 | 13.8499 | 14.0358 | 1.66
3.5091 | 40.9487 | 28.7734 | 14.0168 | 14.2026 | 1.68
3.5135 | 41.4353 | 28.8094 | 14.1833 | 14.3691 | 1.7
3.5066 | 41.9223 | 28.7532 | 14.35 | 14.5358 | 1.72
3.5065 | 42.4093 | 28.7525 | 14.5167 | 14.7025 | 1.74
3.5159 | 42.896 | 28.8292 | 14.6833 | 14.8691 | 1.76
3.5149 | 43.383 | 28.8211 | 14.85 | 15.0358 | 1.78
3.5174 | 43.87 | 28.8419 | 15.0167 | 15.2025 | 1.8
3.5153 | 44.3567 | 28.8245 | 15.1833 | 15.3691 | 1.82
3.5074 | 44.8437 | 28.7593 | 15.35 | 15.5358 | 1.84
3.5132 | 45.3308 | 28.8075 | 15.5168 | 15.7026 | 1.86
3.5162 | 45.8176 | 28.8319 | 15.6834 | 15.8692 | 1.88
3.508 | 46.3044 | 28.765 | 15.85 | 16.0358 | 1.9
3.5071 | 46.7914 | 28.757 | 16.0167 | 16.2025 | 1.92
3.5041 | 47.278 | 28.7325 | 16.1833 | 16.3691 | 1.94
3.5004 | 47.7647 | 28.7024 | 16.3499 | 16.5357 | 1.96
3.5031 | 48.2519 | 28.7242 | 16.5166 | 16.7024 | 1.98
3.4941 | 48.7387 | 28.651 | 16.6833 | 16.8691 | 2
3.4805 | 49.2256 | 28.5387 | 16.8499 | 17.0358 | 2.02
3.4796 | 49.7128 | 28.5314 | 17.0167 | 17.2025 | 2.04
3.4771 | 50.1994 | 28.5116 | 17.1833 | 17.3691 | 2.06
3.4716 | 50.6863 | 28.4658 | 17.3499 | 17.5358 | 2.08
3.4665 | 51.1733 | 28.4241 | 17.5166 | 17.7024 | 2.1
3.4505 | 51.6601 | 28.2934 | 17.6833 | 17.8691 | 2.12
3.4409 | 52.1471 | 28.2144 | 17.8499 | 18.0358 | 2.14
3.4407 | 52.634 | 28.2127 | 18.0166 | 18.2024 | 2.16
3.4301 | 53.121 | 28.126 | 18.1833 | 18.3691 | 2.18
3.4188 | 53.6078 | 28.0334 | 18.3499 | 18.5358 | 2.2
3.4088 | 54.0949 | 27.9508 | 18.5167 | 18.7025 | 2.22
3.3927 | 54.5815 | 27.8192 | 18.6833 | 18.8691 | 2.24
3.3881 | 55.0683 | 27.7813 | 18.8499 | 19.0357 | 2.26
3.381 | 55.5556 | 27.7235 | 19.0167 | 19.2025 | 2.28
3.3629 | 56.0424 | 27.5746 | 19.1833 | 19.3691 | 2.3
3.3478 | 56.5294 | 27.451 | 19.35 | 19.5358 | 2.32
3.3364 | 57.0165 | 27.3575 | 19.5167 | 19.7026 | 2.34
3.323 | 57.5031 | 27.2472 | 19.6833 | 19.8691 | 2.36
3.315 | 57.9899 | 27.1823 | 19.8499 | 20.0358 | 2.38
3.3037 | 58.4772 | 27.0891 | 20.0167 | 20.2026 | 2.4
3.2808 | 58.964 | 26.9017 | 20.1834 | 20.3692 | 2.42
3.2712 | 59.4508 | 26.823 | 20.35 | 20.5358 | 2.44
3.2573 | 59.9379 | 26.7086 | 20.5167 | 20.7026 | 2.46
3.241 | 60.4247 | 26.575 | 20.6834 | 20.8692 | 2.48
3.2295 | 60.9115 | 26.4812 | 20.85 | 21.0358 | 2.5
3.2093 | 61.3986 | 26.3153 | 21.0167 | 21.2026 | 2.52
3.1877 | 61.8852 | 26.1383 | 21.1833 | 21.3691 | 2.54
3.1797 | 62.372 | 26.0724 | 21.3499 | 21.5358 | 2.56
3.1616 | 62.8591 | 25.9245 | 21.5167 | 21.7025 | 2.58
3.142 | 63.3457 | 25.7634 | 21.6832 | 21.8691 | 2.6
3.1275 | 63.8327 | 25.6445 | 21.8499 | 22.0358 | 2.62
3.106 | 64.3199 | 25.4685 | 22.0167 | 22.2025 | 2.64
3.0936 | 64.8064 | 25.3662 | 22.1832 | 22.3691 | 2.66
3.0806 | 65.2932 | 25.2601 | 22.3499 | 22.5357 | 2.68
3.0591 | 65.7806 | 25.0833 | 22.5167 | 22.7025 | 2.7
3.04 | 66.2673 | 24.9267 | 22.6833 | 22.8691 | 2.72
3.0249 | 66.7541 | 24.8036 | 22.8499 | 23.0358 | 2.74
3.0069 | 67.2411 | 24.6555 | 23.0166 | 23.2024 | 2.76
2.9937 | 67.7277 | 24.5471 | 23.1832 | 23.369 | 2.78
2.9788 | 68.2146 | 24.4249 | 23.3499 | 23.5357 | 2.8
2.9503 | 68.702 | 24.1913 | 23.5167 | 23.7025 | 2.82
2.9338 | 69.1887 | 24.0566 | 23.6833 | 23.8691 | 2.84
2.9176 | 69.6757 | 23.9235 | 23.85 | 24.0358 | 2.86
2.8935 | 70.163 | 23.726 | 24.0168 | 24.2026 | 2.88
2.8781 | 70.6495 | 23.5996 | 24.1833 | 24.3691 | 2.9
2.8489 | 71.1364 | 23.3599 | 24.35 | 24.5358 | 2.92
2.8206 | 71.6236 | 23.1283 | 24.5167 | 24.7026 | 2.94
2.8035 | 72.1102 | 22.9881 | 24.6833 | 24.8691 | 2.96
2.7757 | 72.5973 | 22.7598 | 24.8501 | 25.0359 | 2.98
2.7492 | 73.0843 | 22.5429 | 25.0167 | 25.2026 | 3
2.7235 | 73.571 | 22.3316 | 25.1834 | 25.3692 | 3.02
2.692 | 74.0578 | 22.0738 | 25.35 | 25.5358 | 3.04
2.6682 | 74.5452 | 21.8787 | 25.5168 | 25.7026 | 3.06
2.6453 | 75.0318 | 21.6908 | 25.6834 | 25.8692 | 3.08
2.6104 | 75.5182 | 21.4048 | 25.8499 | 26.0357 | 3.1
2.581 | 76.0053 | 21.163 | 26.0166 | 26.2024 | 3.12
2.552 | 76.4923 | 20.9252 | 26.1833 | 26.3691 | 3.14
2.5238 | 76.9789 | 20.6947 | 26.3499 | 26.5357 | 3.16
2.4979 | 77.4662 | 20.4817 | 26.5167 | 26.7025 | 3.18
2.4761 | 77.9528 | 20.303 | 26.6833 | 26.8691 | 3.2
2.4424 | 78.4396 | 20.027 | 26.8499 | 27.0357 | 3.22
2.4189 | 78.9266 | 19.8341 | 27.0166 | 27.2024 | 3.24
2.4031 | 79.4133 | 19.7049 | 27.1832 | 27.369 | 3.26
2.3773 | 79.9005 | 19.4932 | 27.3499 | 27.5358 | 3.28
2.3606 | 80.3874 | 19.3564 | 27.5166 | 27.7024 | 3.3
2.3307 | 80.8742 | 19.1107 | 27.6832 | 27.8691 | 3.32
2.2984 | 81.361 | 18.8464 | 27.8499 | 28.0357 | 3.34
2.276 | 81.8481 | 18.6626 | 28.0166 | 28.2024 | 3.36
2.2465 | 82.3351 | 18.4208 | 28.1833 | 28.3691 | 3.38
2.2024 | 82.8219 | 18.0587 | 28.3499 | 28.5358 | 3.4
2.1494 | 83.309 | 17.624 | 28.5167 | 28.7025 | 3.42
2.0785 | 83.7956 | 17.0431 | 28.6833 | 28.8691 | 3.44
2.0213 | 84.2826 | 16.5742 | 28.8499 | 29.0358 | 3.46
1.9812 | 84.7699 | 16.2454 | 29.0167 | 29.2026 | 3.48
1.94 | 85.2567 | 15.9078 | 29.1834 | 29.3692 | 3.5
1.9026 | 85.7435 | 15.6011 | 29.35 | 29.5358 | 3.52
1.8804 | 86.2306 | 15.4187 | 29.5167 | 29.7026 | 3.54
1.8602 | 86.7174 | 15.2529 | 29.6834 | 29.8692 | 3.56
1.8471 | 87.2046 | 15.1459 | 29.8501 | 30.0359 | 3.58
1.8325 | 87.6915 | 15.0258 | 30.0168 | 30.2026 | 3.6
1.8077 | 88.1783 | 14.8223 | 30.1834 | 30.3693 | 3.62
1.7918 | 88.6649 | 14.6926 | 30.35 | 30.5358 | 3.64
1.7826 | 89.152 | 14.6167 | 30.5167 | 30.7026 | 3.66
1.7667 | 89.6387 | 14.4865 | 30.6833 | 30.8691 | 3.68
1.75 | 90.1252 | 14.3493 | 30.8499 | 31.0357 | 3.7
1.7272 | 90.6126 | 14.1624 | 31.0167 | 31.2025 | 3.72
1.6918 | 91.0994 | 13.872 | 31.1833 | 31.3691 | 3.74
1.6687 | 91.5861 | 13.6832 | 31.3499 | 31.5357 | 3.76
1.6283 | 92.0733 | 13.3516 | 31.5167 | 31.7025 | 3.78
1.5713 | 92.5597 | 12.8841 | 31.6832 | 31.869 | 3.8
1.5168 | 93.0467 | 12.4371 | 31.8499 | 32.0357 | 3.82
1.4684 | 93.5338 | 12.0403 | 32.0166 | 32.2024 | 3.84
1.4307 | 94.0204 | 11.7311 | 32.1832 | 32.369 | 3.86
1.4056 | 94.5072 | 11.5251 | 32.3498 | 32.5356 | 3.88
1.3772 | 94.9945 | 11.2923 | 32.5166 | 32.7024 | 3.9
1.3455 | 95.4815 | 11.0328 | 32.6833 | 32.8691 | 3.92
1.3328 | 95.9682 | 10.9287 | 32.8499 | 33.0357 | 3.94
1.3205 | 96.4554 | 10.8281 | 33.0167 | 33.2025 | 3.96
1.3109 | 96.942 | 10.7489 | 33.1832 | 33.3691 | 3.98
1.3092 | 97.429 | 10.7353 | 33.3499 | 33.5357 | 4
1.2955 | 97.9161 | 10.6226 | 33.5167 | 33.7025 | 4.02
1.2912 | 98.4029 | 10.5875 | 33.6833 | 33.8691 | 4.04
1.2968 | 98.8897 | 10.6337 | 33.8499 | 34.0358 | 4.06
1.293 | 99.3772 | 10.6024 | 34.0168 | 34.2026 | 4.08
1.293 | 99.8636 | 10.6018 | 34.1833 | 34.3691 | 4.1
1.2892 | 100.3505 | 10.571 | 34.35 | 34.5358 | 4.12
1.2902 | 100.8377 | 10.5789 | 34.5167 | 34.7026 | 4.14
1.2959 | 101.3245 | 10.6257 | 34.6834 | 34.8692 | 4.16
1.2995 | 101.8114 | 10.6555 | 34.8501 | 35.0359 | 4.18
1.2888 | 102.2984 | 10.568 | 35.0167 | 35.2026 | 4.2
1.2804 | 102.7854 | 10.4992 | 35.1834 | 35.3692 | 4.22
1.2798 | 103.272 | 10.4943 | 35.35 | 35.5358 | 4.24
1.2804 | 103.7589 | 10.4985 | 35.5167 | 35.7025 | 4.26
1.285 | 104.2455 | 10.5366 | 35.6833 | 35.8691 | 4.28
1.2805 | 104.7323 | 10.4998 | 35.8499 | 36.0357 | 4.3
1.2696 | 105.2196 | 10.4103 | 36.0167 | 36.2025 | 4.32
1.2724 | 105.7064 | 10.4331 | 36.1833 | 36.3691 | 4.34
1.2755 | 106.1936 | 10.4591 | 36.3501 | 36.5359 | 4.36
1.2788 | 106.6804 | 10.4859 | 36.5167 | 36.7025 | 4.38
1.2824 | 107.1668 | 10.5155 | 36.6832 | 36.869 | 4.4
1.2758 | 107.6537 | 10.4613 | 36.8499 | 37.0357 | 4.42
1.2711 | 108.1407 | 10.4224 | 37.0166 | 37.2024 | 4.44
1.2715 | 108.6275 | 10.426 | 37.1832 | 37.369 | 4.46
1.2617 | 109.1144 | 10.346 | 37.3499 | 37.5357 | 4.48
1.2508 | 109.6014 | 10.2559 | 37.5166 | 37.7024 | 4.5
1.236 | 110.0884 | 10.1348 | 37.6833 | 37.8691 | 4.52
1.2146 | 110.5755 | 9.9597 | 37.85 | 38.0358 | 4.54
1.2018 | 111.0627 | 9.8543 | 38.0167 | 38.2026 | 4.56
1.1824 | 111.5496 | 9.695 | 38.1834 | 38.3693 | 4.58
1.1514 | 112.0362 | 9.4408 | 38.35 | 38.5358 | 4.6
1.122 | 112.5232 | 9.1999 | 38.5167 | 38.7025 | 4.62
1.0917 | 113.0098 | 8.9515 | 38.6833 | 38.8691 | 4.64
1.0546 | 113.4967 | 8.6471 | 38.8499 | 39.0357 | 4.66
1.0111 | 113.9842 | 8.2906 | 39.0168 | 39.2026 | 4.68
0.95234 | 114.4707 | 7.8089 | 39.1833 | 39.3691 | 4.7
0.8762 | 114.9574 | 7.1846 | 39.3499 | 39.5358 | 4.72
0.80242 | 115.4448 | 6.5796 | 39.5167 | 39.7026 | 4.74
0.71584 | 115.9317 | 5.8697 | 39.6834 | 39.8692 | 4.76
0.60041 | 116.4185 | 4.9232 | 39.8501 | 40.0359 | 4.78
0.45454 | 116.9055 | 3.7271 | 40.0167 | 40.2026 | 4.8
0.26058 | 117.3919 | 2.1367 | 40.1833 | 40.3691 | 4.82
-0.00241 | 117.8787 | -0.01978 | 40.3499 | 40.5357 | 4.84
-0.1704 | 118.366 | -1.3972 | 40.5167 | 40.7025 | 4.86
-0.21999 | 118.853 | -1.8039 | 40.6834 | 40.8692 | 4.88
-0.21584 | 119.3396 | -1.7698 | 40.8499 | 41.0357 | 4.9
-0.20307 | 119.8267 | -1.6651 | 41.0167 | 41.2025 | 4.92
-0.1951 | 120.3133 | -1.5998 | 41.1832 | 41.3691 | 4.94
-0.18926 | 120.8003 | -1.5519 | 41.3499 | 41.5357 | 4.96
-0.1831 | 121.2874 | -1.5013 | 41.5167 | 41.7025 | 4.98
-0.18671 | 121.7738 | -1.531 | 41.6832 | 41.869 | 5
-0.18918 | 122.2606 | -1.5513 | 41.8498 | 42.0356 | 5.02
-0.17662 | 122.7477 | -1.4483 | 42.0166 | 42.2024 | 5.04
-0.17726 | 123.2345 | -1.4535 | 42.1832 | 42.369 | 5.06
-0.17295 | 123.7219 | -1.4182 | 42.35 | 42.5358 | 5.08
-0.16853 | 124.209 | -1.3819 | 42.5167 | 42.7026 | 5.1
-0.17497 | 124.6956 | -1.4347 | 42.6833 | 42.8691 | 5.12
-0.1655 | 125.1822 | -1.357 | 42.8499 | 43.0357 | 5.14
-0.15998 | 125.6695 | -1.3118 | 43.0167 | 43.2025 | 5.16
-0.1597 | 126.1561 | -1.3095 | 43.1833 | 43.3691 | 5.18
-0.15748 | 126.6431 | -1.2913 | 43.3499 | 43.5357 | 5.2
-0.15519 | 126.9842 | -1.2725 | 43.4667 | 43.6525 | 5.214

## LOT2058_7
Specimen notes : Specimen note 1
Results Table 1
| Rate 1 | Tensile stress at Tensile strength | Tensile strain (Displacement) at Break (Standard) | Modulus (Automatic Young's) | Standard deviation of the slope at Modulus (Automatic Young's) | Displacement at Break (Standard) | Tensile displacement at Break (Standard) | Force at Tensile strength | Force at Break (Standard) | Tensile stress at Break (Standard) | Displacement at Tensile strength | Specimen note 1
| (mm/min) | (MPa) | (%) | (MPa) | (MPa) | (mm) | (mm) | (kN) | (kN) | (MPa) | (mm)
7 | 500 | 3.708 | 125.6692 | 25.5025 | 0.05525 | 43.3617 | 43.0166 | 0.03046 | -0.00086 | -0.10413 | 16.1951 | Large gauge. 1 bubble at top.
Results Table 2
Tensile stress | Tensile strain (Displacement) | Force | Tensile displacement | Displacement | Time
(MPa) | (%) | (N) | (mm) | (mm) | (s)
0.00463 | 0 | 0.03804 | 0 | 0.34512 | 0
0.03384 | 0.06646 | 0.27796 | 0.02275 | 0.36787 | 0.02
0.12138 | 0.28959 | 0.9972 | 0.09912 | 0.44425 | 0.04
0.22834 | 0.66773 | 1.8759 | 0.22856 | 0.57369 | 0.06
0.3636 | 1.1919 | 2.987 | 0.408 | 0.75312 | 0.08
0.51356 | 1.7959 | 4.219 | 0.61475 | 0.95987 | 0.1
0.67137 | 2.4352 | 5.5154 | 0.83356 | 1.1787 | 0.12
0.84075 | 3.0969 | 6.907 | 1.0601 | 1.4052 | 0.14
1.003 | 3.7506 | 8.24 | 1.2838 | 1.6289 | 0.16
1.1271 | 4.3412 | 9.2593 | 1.486 | 1.8311 | 0.18
1.2326 | 4.866 | 10.1263 | 1.6656 | 2.0107 | 0.2
1.3374 | 5.3533 | 10.9868 | 1.8324 | 2.1776 | 0.22
1.4321 | 5.8324 | 11.7646 | 1.9964 | 2.3416 | 0.24
1.5118 | 6.3199 | 12.4202 | 2.1633 | 2.5084 | 0.26
1.5903 | 6.8169 | 13.0645 | 2.3334 | 2.6786 | 0.28
1.6732 | 7.3169 | 13.7459 | 2.5046 | 2.8497 | 0.3
1.7454 | 7.8159 | 14.3386 | 2.6754 | 3.0205 | 0.32
1.8255 | 8.3109 | 14.9968 | 2.8448 | 3.1899 | 0.34
1.8939 | 8.8019 | 15.5591 | 3.0129 | 3.358 | 0.36
1.9679 | 9.2908 | 16.1664 | 3.1803 | 3.5254 | 0.38
2.0438 | 9.7789 | 16.7901 | 3.3473 | 3.6924 | 0.4
2.1101 | 10.2666 | 17.3351 | 3.5143 | 3.8594 | 0.42
2.1662 | 10.755 | 17.7962 | 3.6814 | 4.0266 | 0.44
2.2265 | 11.2436 | 18.2913 | 3.8487 | 4.1938 | 0.46
2.2826 | 11.7317 | 18.7522 | 4.0157 | 4.3609 | 0.48
2.3385 | 12.2192 | 19.2113 | 4.1826 | 4.5278 | 0.5
2.3943 | 12.7067 | 19.67 | 4.3495 | 4.6946 | 0.52
2.4361 | 13.1936 | 20.0132 | 4.5162 | 4.8613 | 0.54
2.4778 | 13.681 | 20.3555 | 4.683 | 5.0281 | 0.56
2.5333 | 14.1687 | 20.8114 | 4.8499 | 5.1951 | 0.58
2.5826 | 14.6551 | 21.2166 | 5.0164 | 5.3616 | 0.6
2.6298 | 15.1419 | 21.6042 | 5.1831 | 5.5282 | 0.62
2.6743 | 15.629 | 21.97 | 5.3498 | 5.6949 | 0.64
2.7088 | 16.116 | 22.2535 | 5.5165 | 5.8616 | 0.66
2.7555 | 16.6031 | 22.6371 | 5.6833 | 6.0284 | 0.68
2.804 | 17.0901 | 23.0351 | 5.8499 | 6.1951 | 0.7
2.8415 | 17.5767 | 23.3432 | 6.0165 | 6.3616 | 0.72
2.8794 | 18.0635 | 23.6553 | 6.1831 | 6.5282 | 0.74
2.9153 | 18.5508 | 23.9499 | 6.3499 | 6.6951 | 0.76
2.946 | 19.0376 | 24.2018 | 6.5166 | 6.8617 | 0.78
2.9892 | 19.5244 | 24.5571 | 6.6832 | 7.0283 | 0.8
3.0201 | 20.0113 | 24.8104 | 6.8499 | 7.195 | 0.82
3.0468 | 20.4979 | 25.03 | 7.0164 | 7.3616 | 0.84
3.0758 | 20.9851 | 25.2687 | 7.1832 | 7.5283 | 0.86
3.1077 | 21.4722 | 25.5308 | 7.3499 | 7.6951 | 0.88
3.1358 | 21.959 | 25.761 | 7.5166 | 7.8617 | 0.9
3.1697 | 22.4458 | 26.0394 | 7.6832 | 8.0283 | 0.92
3.1906 | 22.9329 | 26.2112 | 7.8499 | 8.1951 | 0.94
3.2138 | 23.4197 | 26.4017 | 8.0166 | 8.3617 | 0.96
3.2439 | 23.9068 | 26.6489 | 8.1833 | 8.5284 | 0.98
3.2696 | 24.394 | 26.8603 | 8.3501 | 8.6952 | 1
3.2932 | 24.8808 | 27.0542 | 8.5167 | 8.8618 | 1.02
3.3134 | 25.3674 | 27.2206 | 8.6832 | 9.0284 | 1.04
3.3282 | 25.8543 | 27.342 | 8.8499 | 9.1951 | 1.06
3.3516 | 26.3413 | 27.5337 | 9.0166 | 9.3618 | 1.08
3.3793 | 26.8281 | 27.7619 | 9.1832 | 9.5284 | 1.1
3.3929 | 27.3154 | 27.8737 | 9.3501 | 9.6952 | 1.12
3.4101 | 27.8022 | 28.0148 | 9.5167 | 9.8618 | 1.14
3.4235 | 28.2891 | 28.125 | 9.6834 | 10.0285 | 1.16
3.4441 | 28.7761 | 28.2943 | 9.8501 | 10.1952 | 1.18
3.4634 | 29.2625 | 28.453 | 10.0166 | 10.3617 | 1.2
3.4834 | 29.7495 | 28.6171 | 10.1832 | 10.5284 | 1.22
3.4901 | 30.2366 | 28.6722 | 10.35 | 10.6951 | 1.24
3.5029 | 30.7232 | 28.7767 | 10.5166 | 10.8617 | 1.26
3.519 | 31.2102 | 28.9094 | 10.6832 | 11.0284 | 1.28
3.5317 | 31.6973 | 29.0135 | 10.85 | 11.1951 | 1.3
3.5441 | 32.1841 | 29.1154 | 11.0166 | 11.3618 | 1.32
3.5543 | 32.6709 | 29.1993 | 11.1832 | 11.5284 | 1.34
3.5577 | 33.1579 | 29.2271 | 11.3499 | 11.6951 | 1.36
3.5733 | 33.6445 | 29.3554 | 11.5165 | 11.8616 | 1.38
3.5859 | 34.1312 | 29.4585 | 11.6831 | 12.0282 | 1.4
3.5909 | 34.6186 | 29.4999 | 11.8499 | 12.1951 | 1.42
3.5988 | 35.1055 | 29.5647 | 12.0166 | 12.3618 | 1.44
3.6024 | 35.5921 | 29.5947 | 12.1832 | 12.5283 | 1.46
3.6142 | 36.0795 | 29.6912 | 12.35 | 12.6951 | 1.48
3.6295 | 36.566 | 29.8171 | 12.5166 | 12.8617 | 1.5
3.6355 | 37.0532 | 29.8663 | 12.6833 | 13.0284 | 1.52
3.6346 | 37.5403 | 29.8592 | 12.8501 | 13.1952 | 1.54
3.6439 | 38.0269 | 29.9352 | 13.0166 | 13.3618 | 1.56
3.6511 | 38.5137 | 29.9949 | 13.1832 | 13.5284 | 1.58
3.6622 | 39.0007 | 30.0854 | 13.3499 | 13.6951 | 1.6
3.6676 | 39.4877 | 30.1301 | 13.5166 | 13.8618 | 1.62
3.6664 | 39.9744 | 30.1204 | 13.6832 | 14.0284 | 1.64
3.6696 | 40.4616 | 30.1462 | 13.85 | 14.1951 | 1.66
3.681 | 40.9484 | 30.2398 | 14.0166 | 14.3618 | 1.68
3.683 | 41.4353 | 30.2569 | 14.1833 | 14.5284 | 1.7
3.6867 | 41.9225 | 30.2872 | 14.3501 | 14.6952 | 1.72
3.6835 | 42.4091 | 30.2606 | 14.5166 | 14.8618 | 1.74
3.6852 | 42.896 | 30.2743 | 14.6833 | 15.0284 | 1.76
3.6929 | 43.383 | 30.3379 | 14.85 | 15.1951 | 1.78
3.6968 | 43.8698 | 30.3695 | 15.0166 | 15.3618 | 1.8
3.6926 | 44.3567 | 30.3355 | 15.1833 | 15.5284 | 1.82
3.6938 | 44.8439 | 30.3455 | 15.3501 | 15.6952 | 1.84
3.6954 | 45.3307 | 30.3581 | 15.5167 | 15.8618 | 1.86
3.7024 | 45.8176 | 30.4155 | 15.6834 | 16.0285 | 1.88
3.708 | 46.3044 | 30.4622 | 15.85 | 16.1951 | 1.9
3.7052 | 46.791 | 30.4392 | 16.0166 | 16.3617 | 1.92
3.6983 | 47.2778 | 30.3823 | 16.1832 | 16.5283 | 1.94
3.7016 | 47.7649 | 30.4092 | 16.3499 | 16.6951 | 1.96
3.704 | 48.2515 | 30.4289 | 16.5165 | 16.8616 | 1.98
3.7028 | 48.7385 | 30.4193 | 16.6832 | 17.0283 | 2
3.7018 | 49.2258 | 30.4114 | 16.85 | 17.1951 | 2.02
3.6895 | 49.7126 | 30.31 | 17.0166 | 17.3618 | 2.04
3.6921 | 50.1994 | 30.3314 | 17.1833 | 17.5284 | 2.06
3.6925 | 50.6863 | 30.3347 | 17.3499 | 17.6951 | 2.08
3.6895 | 51.1729 | 30.3096 | 17.5165 | 17.8616 | 2.1
3.6822 | 51.6599 | 30.2504 | 17.6832 | 18.0283 | 2.12
3.6783 | 52.1471 | 30.2183 | 17.8499 | 18.1951 | 2.14
3.6737 | 52.6338 | 30.18 | 18.0166 | 18.3617 | 2.16
3.6754 | 53.121 | 30.1941 | 18.1833 | 18.5284 | 2.18
3.6718 | 53.6079 | 30.1648 | 18.35 | 18.6951 | 2.2
3.6581 | 54.0945 | 30.0521 | 18.5166 | 18.8617 | 2.22
3.6494 | 54.5813 | 29.9808 | 18.6832 | 19.0283 | 2.24
3.6485 | 55.0686 | 29.9734 | 18.85 | 19.1951 | 2.26
3.6447 | 55.5554 | 29.9422 | 19.0166 | 19.3618 | 2.28
3.6387 | 56.0426 | 29.8922 | 19.1834 | 19.5285 | 2.3
3.625 | 56.5295 | 29.7801 | 19.3501 | 19.6952 | 2.32
3.608 | 57.0159 | 29.6407 | 19.5166 | 19.8617 | 2.34
3.6092 | 57.5029 | 29.6499 | 19.6833 | 20.0284 | 2.36
3.6042 | 57.9902 | 29.6091 | 19.8501 | 20.1952 | 2.38
3.5926 | 58.477 | 29.5135 | 20.0167 | 20.3618 | 2.4
3.5812 | 58.9638 | 29.4206 | 20.1833 | 20.5284 | 2.42
3.5656 | 59.4508 | 29.2919 | 20.35 | 20.6951 | 2.44
3.5598 | 59.9374 | 29.2443 | 20.5166 | 20.8617 | 2.46
3.5575 | 60.4247 | 29.2259 | 20.6834 | 21.0285 | 2.48
3.5432 | 60.9117 | 29.1082 | 20.8501 | 21.1952 | 2.5
3.5269 | 61.3983 | 28.9741 | 21.0166 | 21.3618 | 2.52
3.5124 | 61.885 | 28.855 | 21.1832 | 21.5284 | 2.54
3.5046 | 62.372 | 28.7913 | 21.3499 | 21.6951 | 2.56
3.4913 | 62.8586 | 28.6821 | 21.5165 | 21.8616 | 2.58
3.4798 | 63.3457 | 28.5876 | 21.6832 | 22.0284 | 2.6
3.4579 | 63.8329 | 28.4073 | 21.85 | 22.1951 | 2.62
3.4387 | 64.3195 | 28.2495 | 22.0166 | 22.3617 | 2.64
3.427 | 64.8063 | 28.1533 | 22.1832 | 22.5283 | 2.66
3.4141 | 65.2936 | 28.0477 | 22.35 | 22.6951 | 2.68
3.3985 | 65.7804 | 27.9191 | 22.5166 | 22.8618 | 2.7
3.3784 | 66.2672 | 27.7539 | 22.6832 | 23.0284 | 2.72
3.3592 | 66.7541 | 27.5966 | 22.8499 | 23.1951 | 2.74
3.3461 | 67.2407 | 27.489 | 23.0165 | 23.3616 | 2.76
3.3317 | 67.7279 | 27.3705 | 23.1833 | 23.5284 | 2.78
3.3069 | 68.215 | 27.1667 | 23.35 | 23.6951 | 2.8
3.2829 | 68.7018 | 26.9693 | 23.5166 | 23.8618 | 2.82
3.26 | 69.1888 | 26.7814 | 23.6833 | 24.0284 | 2.84
3.2367 | 69.6759 | 26.5903 | 23.8501 | 24.1952 | 2.86
3.2153 | 70.1627 | 26.4142 | 24.0167 | 24.3618 | 2.88
3.1878 | 70.6495 | 26.1882 | 24.1833 | 24.5284 | 2.9
3.1569 | 71.1366 | 25.9347 | 24.3501 | 24.6952 | 2.92
3.1368 | 71.6232 | 25.7692 | 24.5166 | 24.8618 | 2.94
3.1129 | 72.1102 | 25.5731 | 24.6833 | 25.0284 | 2.96
3.0864 | 72.5975 | 25.355 | 24.8501 | 25.1953 | 2.98
3.061 | 73.0839 | 25.147 | 25.0166 | 25.3618 | 3
3.0279 | 73.5711 | 24.8746 | 25.1834 | 25.5285 | 3.02
3.0005 | 74.0582 | 24.6498 | 25.3501 | 25.6953 | 3.04
2.9806 | 74.545 | 24.4865 | 25.5167 | 25.8619 | 3.06
2.9509 | 75.0316 | 24.2419 | 25.6833 | 26.0284 | 3.08
2.92 | 75.5184 | 23.9887 | 25.8499 | 26.1951 | 3.1
2.8891 | 76.005 | 23.7349 | 26.0165 | 26.3616 | 3.12
2.854 | 76.4919 | 23.446 | 26.1832 | 26.5283 | 3.14
2.8294 | 76.9793 | 23.244 | 26.35 | 26.6951 | 3.16
2.7998 | 77.466 | 23.0013 | 26.5166 | 26.8618 | 3.18
2.7624 | 77.9526 | 22.694 | 26.6832 | 27.0283 | 3.2
2.7265 | 78.4396 | 22.3986 | 26.8499 | 27.195 | 3.22
2.6971 | 78.9264 | 22.1572 | 27.0165 | 27.3616 | 3.24
2.6677 | 79.4133 | 21.9155 | 27.1832 | 27.5283 | 3.26
2.6436 | 79.9005 | 21.7177 | 27.3499 | 27.6951 | 3.28
2.6125 | 80.3871 | 21.4624 | 27.5165 | 27.8616 | 3.3
2.5794 | 80.874 | 21.1903 | 27.6832 | 28.0283 | 3.32
2.5546 | 81.3612 | 20.9864 | 27.8499 | 28.1951 | 3.34
2.5344 | 81.848 | 20.8209 | 28.0166 | 28.3617 | 3.36
2.512 | 82.3351 | 20.6366 | 28.1833 | 28.5284 | 3.38
2.49 | 82.8219 | 20.456 | 28.3499 | 28.6951 | 3.4
2.4629 | 83.3087 | 20.2334 | 28.5166 | 28.8617 | 3.42
2.4453 | 83.7958 | 20.0884 | 28.6833 | 29.0284 | 3.44
2.4322 | 84.283 | 19.9811 | 28.8501 | 29.1952 | 3.46
2.4161 | 84.7697 | 19.8489 | 29.0167 | 29.3618 | 3.48
2.3959 | 85.2563 | 19.683 | 29.1833 | 29.5284 | 3.5
2.3806 | 85.7437 | 19.5574 | 29.3501 | 29.6952 | 3.52
2.3658 | 86.2305 | 19.4357 | 29.5167 | 29.8618 | 3.54
2.36 | 86.7176 | 19.3875 | 29.6834 | 30.0286 | 3.56
2.3531 | 87.2047 | 19.3309 | 29.8502 | 30.1953 | 3.58
2.3367 | 87.6911 | 19.1961 | 30.0167 | 30.3618 | 3.6
2.3253 | 88.1779 | 19.103 | 30.1833 | 30.5284 | 3.62
2.3238 | 88.6651 | 19.0903 | 30.3501 | 30.6952 | 3.64
2.3235 | 89.1515 | 19.0878 | 30.5166 | 30.8617 | 3.66
2.3207 | 89.6385 | 19.0646 | 30.6833 | 31.0284 | 3.68
2.3127 | 90.1256 | 18.9996 | 30.85 | 31.1951 | 3.7
2.2953 | 90.6124 | 18.8562 | 31.0166 | 31.3617 | 3.72
2.2922 | 91.0992 | 18.8305 | 31.1832 | 31.5284 | 3.74
2.2943 | 91.5861 | 18.8478 | 31.3499 | 31.6951 | 3.76
2.2895 | 92.0727 | 18.8089 | 31.5165 | 31.8616 | 3.78
2.2859 | 92.5597 | 18.7789 | 31.6832 | 32.0283 | 3.8
2.2747 | 93.0468 | 18.6872 | 31.8499 | 32.1951 | 3.82
2.2675 | 93.5334 | 18.6279 | 32.0165 | 32.3616 | 3.84
2.2675 | 94.0204 | 18.6284 | 32.1832 | 32.5283 | 3.86
2.2635 | 94.5075 | 18.5949 | 32.3499 | 32.6951 | 3.88
2.2518 | 94.9943 | 18.4988 | 32.5166 | 32.8617 | 3.9
2.2432 | 95.4813 | 18.4285 | 32.6832 | 33.0284 | 3.92
2.2359 | 95.9684 | 18.3681 | 32.85 | 33.1951 | 3.94
2.2324 | 96.455 | 18.3398 | 33.0166 | 33.3617 | 3.96
2.2321 | 96.942 | 18.3372 | 33.1832 | 33.5284 | 3.98
2.2222 | 97.4292 | 18.2555 | 33.35 | 33.6951 | 4
2.213 | 97.9159 | 18.18 | 33.5166 | 33.8617 | 4.02
2.2128 | 98.4027 | 18.1786 | 33.6833 | 34.0284 | 4.04
2.2105 | 98.8898 | 18.1597 | 33.85 | 34.1951 | 4.06
2.2093 | 99.3768 | 18.1497 | 34.0167 | 34.3618 | 4.08
2.2021 | 99.8636 | 18.0906 | 34.1833 | 34.5284 | 4.1
2.1929 | 100.3507 | 18.0149 | 34.3501 | 34.6952 | 4.12
2.1868 | 100.8373 | 17.9652 | 34.5166 | 34.8617 | 4.14
2.1868 | 101.3241 | 17.9651 | 34.6833 | 35.0284 | 4.16
2.1807 | 101.8114 | 17.9152 | 34.8501 | 35.1952 | 4.18
2.1749 | 102.2984 | 17.8672 | 35.0168 | 35.3619 | 4.2
2.1678 | 102.7852 | 17.8092 | 35.1834 | 35.5285 | 4.22
2.1642 | 103.272 | 17.7797 | 35.35 | 35.6951 | 4.24
2.1642 | 103.7584 | 17.7791 | 35.5165 | 35.8616 | 4.26
2.1602 | 104.2453 | 17.7466 | 35.6832 | 36.0283 | 4.28
2.1509 | 104.7327 | 17.6699 | 35.85 | 36.1951 | 4.3
2.1433 | 105.2195 | 17.608 | 36.0166 | 36.3617 | 4.32
2.1395 | 105.7062 | 17.5763 | 36.1832 | 36.5284 | 4.34
2.134 | 106.1932 | 17.5309 | 36.3499 | 36.6951 | 4.36
2.1275 | 106.68 | 17.4778 | 36.5166 | 36.8617 | 4.38
2.1153 | 107.1668 | 17.3778 | 36.6832 | 37.0283 | 4.4
2.103 | 107.6539 | 17.2767 | 36.8499 | 37.1951 | 4.42
2.0961 | 108.1405 | 17.2202 | 37.0165 | 37.3616 | 4.44
2.0847 | 108.6275 | 17.1264 | 37.1832 | 37.5283 | 4.46
2.0664 | 109.1146 | 16.9758 | 37.3499 | 37.6951 | 4.48
2.0467 | 109.6014 | 16.8141 | 37.5166 | 37.8617 | 4.5
2.0166 | 110.0885 | 16.5665 | 37.6833 | 38.0284 | 4.52
1.993 | 110.5757 | 16.3727 | 37.8501 | 38.1952 | 4.54
1.962 | 111.0625 | 16.1184 | 38.0167 | 38.3618 | 4.56
1.9191 | 111.5494 | 15.7655 | 38.1834 | 38.5285 | 4.58
1.8662 | 112.0362 | 15.331 | 38.35 | 38.6951 | 4.6
1.8067 | 112.5228 | 14.842 | 38.5166 | 38.8617 | 4.62
1.7384 | 113.0098 | 14.2814 | 38.6833 | 39.0284 | 4.64
1.6649 | 113.4971 | 13.6776 | 38.8501 | 39.1952 | 4.66
1.581 | 113.9839 | 12.9885 | 39.0167 | 39.3618 | 4.68
1.4789 | 114.4705 | 12.1496 | 39.1833 | 39.5284 | 4.7
1.3634 | 114.9578 | 11.2009 | 39.3501 | 39.6952 | 4.72
1.1917 | 115.4446 | 9.7904 | 39.5167 | 39.8618 | 4.74
0.93216 | 115.9316 | 7.6579 | 39.6834 | 40.0285 | 4.76
0.67778 | 116.4187 | 5.5681 | 39.8501 | 40.1952 | 4.78
0.4993 | 116.9049 | 4.1019 | 40.0166 | 40.3617 | 4.8
0.37277 | 117.3917 | 3.0624 | 40.1832 | 40.5283 | 4.82
0.27093 | 117.8788 | 2.2257 | 40.3499 | 40.6951 | 4.84
0.15233 | 118.3658 | 1.2514 | 40.5166 | 40.8617 | 4.86
-0.01766 | 118.8528 | -0.14511 | 40.6833 | 41.0284 | 4.88
-0.13032 | 119.3397 | -1.0706 | 40.85 | 41.1951 | 4.9
-0.16133 | 119.8263 | -1.3254 | 41.0166 | 41.3617 | 4.92
-0.15076 | 120.3131 | -1.2385 | 41.1832 | 41.5283 | 4.94
-0.13635 | 120.8004 | -1.1201 | 41.35 | 41.6951 | 4.96
-0.12992 | 121.2869 | -1.0673 | 41.5165 | 41.8616 | 4.98
-0.13345 | 121.7737 | -1.0963 | 41.6831 | 42.0282 | 5
-0.13077 | 122.2608 | -1.0743 | 41.8499 | 42.195 | 5.02
-0.12575 | 122.7476 | -1.0331 | 42.0165 | 42.3616 | 5.04
-0.11808 | 123.2347 | -0.97001 | 42.1832 | 42.5284 | 5.06
-0.11192 | 123.7222 | -0.91943 | 42.3501 | 42.6952 | 5.08
-0.11511 | 124.2088 | -0.94561 | 42.5167 | 42.8618 | 5.1
-0.11442 | 124.6954 | -0.93999 | 42.6833 | 43.0284 | 5.12
-0.10846 | 125.1824 | -0.89102 | 42.8499 | 43.1951 | 5.14
-0.10413 | 125.6692 | -0.85544 | 43.0166 | 43.3617 | 5.16
-0.10599 | 125.7667 | -0.8707 | 43.0499 | 43.395 | 5.164

## LOT2059_1
Specimen notes : Specimen note 1
Results Table 1
| Rate 1 | Tensile stress at Tensile strength | Tensile strain (Displacement) at Break (Standard) | Modulus (Automatic Young's) | Standard deviation of the slope at Modulus (Automatic Young's) | Displacement at Break (Standard) | Tensile displacement at Break (Standard) | Force at Tensile strength | Force at Break (Standard) | Tensile stress at Break (Standard) | Displacement at Tensile strength | Specimen note 1
| (mm/min) | (MPa) | (%) | (MPa) | (MPa) | (mm) | (mm) | (kN) | (kN) | (MPa) | (mm)
1 | 500 | 0.76491 | 513.7308 | 0.78407 | 0.0252 | 175.85 | 175.85 | 0.00689 | 0.00698 | 0.77548 | 53.3501 | Large gauge. Bubbles throughout. Large flash. Didn't break.
Results Table 2
Tensile stress | Tensile strain (Displacement) | Force | Tensile displacement | Displacement | Time
(MPa) | (%) | (N) | (mm) | (mm) | (s)
-0.00218 | 0 | -0.01963 | 0 | 0 | 0
0.02677 | 0.06628 | 0.24112 | 0.02269 | 0.02269 | 0.02
0.09606 | 0.28867 | 0.86517 | 0.09881 | 0.09881 | 0.04
0.13102 | 0.6659 | 1.1801 | 0.22794 | 0.22794 | 0.06
0.14501 | 1.1898 | 1.3061 | 0.40725 | 0.40725 | 0.08
0.13164 | 1.7967 | 1.1857 | 0.615 | 0.615 | 0.1
0.11832 | 2.4414 | 1.0657 | 0.83569 | 0.83569 | 0.12
0.12036 | 3.1093 | 1.084 | 1.0643 | 1.0643 | 0.14
0.11451 | 3.759 | 1.0314 | 1.2867 | 1.2867 | 0.16
0.09173 | 4.3409 | 0.82616 | 1.4859 | 1.4859 | 0.18
0.09014 | 4.86 | 0.81185 | 1.6636 | 1.6636 | 0.2
0.11972 | 5.3465 | 1.0783 | 1.8301 | 1.8301 | 0.22
0.15148 | 5.8277 | 1.3644 | 1.9948 | 1.9948 | 0.24
0.17088 | 6.3179 | 1.5391 | 2.1626 | 2.1626 | 0.26
0.17905 | 6.8166 | 1.6127 | 2.3333 | 2.3333 | 0.28
0.18726 | 7.3174 | 1.6866 | 2.5048 | 2.5048 | 0.3
0.19024 | 7.8159 | 1.7135 | 2.6754 | 2.6754 | 0.32
0.19874 | 8.3105 | 1.79 | 2.8447 | 2.8447 | 0.34
0.1971 | 8.8011 | 1.7752 | 3.0126 | 3.0126 | 0.36
0.19838 | 9.2903 | 1.7867 | 3.1801 | 3.1801 | 0.38
0.20622 | 9.7787 | 1.8574 | 3.3472 | 3.3472 | 0.4
0.21464 | 10.2664 | 1.9332 | 3.5142 | 3.5142 | 0.42
0.21938 | 10.7546 | 1.9759 | 3.6813 | 3.6813 | 0.44
0.22365 | 11.2432 | 2.0143 | 3.8486 | 3.8486 | 0.46
0.22184 | 11.7313 | 1.9981 | 4.0156 | 4.0156 | 0.48
0.22767 | 12.2188 | 2.0506 | 4.1825 | 4.1825 | 0.5
0.23455 | 12.7063 | 2.1125 | 4.3494 | 4.3494 | 0.52
0.23896 | 13.1933 | 2.1522 | 4.5161 | 4.5161 | 0.54
0.23689 | 13.6806 | 2.1336 | 4.6829 | 4.6829 | 0.56
0.24154 | 14.1681 | 2.1755 | 4.8498 | 4.8498 | 0.58
0.24921 | 14.6551 | 2.2446 | 5.0164 | 5.0164 | 0.6
0.25635 | 15.1419 | 2.3089 | 5.1831 | 5.1831 | 0.62
0.26214 | 15.6292 | 2.3611 | 5.3499 | 5.3499 | 0.64
0.25643 | 16.116 | 2.3096 | 5.5165 | 5.5165 | 0.66
0.25805 | 16.6029 | 2.3242 | 5.6832 | 5.6832 | 0.68
0.26759 | 17.0903 | 2.4101 | 5.85 | 5.85 | 0.7
0.27047 | 17.577 | 2.4361 | 6.0166 | 6.0166 | 0.72
0.27441 | 18.0638 | 2.4715 | 6.1833 | 6.1833 | 0.74
0.27139 | 18.551 | 2.4444 | 6.35 | 6.35 | 0.76
0.27277 | 19.0378 | 2.4568 | 6.5166 | 6.5166 | 0.78
0.28085 | 19.5249 | 2.5295 | 6.6834 | 6.6834 | 0.8
0.28837 | 20.012 | 2.5973 | 6.8501 | 6.8501 | 0.82
0.29221 | 20.4988 | 2.6319 | 7.0168 | 7.0168 | 0.84
0.2915 | 20.9856 | 2.6255 | 7.1834 | 7.1834 | 0.86
0.29451 | 21.4726 | 2.6526 | 7.3501 | 7.3501 | 0.88
0.30061 | 21.9592 | 2.7076 | 7.5166 | 7.5166 | 0.9
0.31136 | 22.4461 | 2.8043 | 7.6833 | 7.6833 | 0.92
0.31275 | 22.9333 | 2.8169 | 7.8501 | 7.8501 | 0.94
0.30962 | 23.4201 | 2.7887 | 8.0167 | 8.0167 | 0.96
0.31428 | 23.9068 | 2.8306 | 8.1833 | 8.1833 | 0.98
0.31982 | 24.394 | 2.8806 | 8.3501 | 8.3501 | 1
0.32556 | 24.8808 | 2.9323 | 8.5167 | 8.5167 | 1.02
0.32922 | 25.3676 | 2.9652 | 8.6833 | 8.6833 | 1.04
0.32442 | 25.8545 | 2.922 | 8.85 | 8.85 | 1.06
0.33037 | 26.3409 | 2.9756 | 9.0165 | 9.0165 | 1.08
0.33983 | 26.8277 | 3.0607 | 9.1831 | 9.1831 | 1.1
0.34305 | 27.3152 | 3.0898 | 9.35 | 9.35 | 1.12
0.34333 | 27.802 | 3.0923 | 9.5166 | 9.5166 | 1.14
0.34123 | 28.289 | 3.0734 | 9.6833 | 9.6833 | 1.16
0.34471 | 28.7759 | 3.1047 | 9.85 | 9.85 | 1.18
0.35057 | 29.2627 | 3.1575 | 10.0166 | 10.0166 | 1.2
0.35776 | 29.7497 | 3.2223 | 10.1833 | 10.1833 | 1.22
0.35553 | 30.237 | 3.2022 | 10.3501 | 10.3501 | 1.24
0.35337 | 30.7234 | 3.1827 | 10.5166 | 10.5166 | 1.26
0.35796 | 31.2102 | 3.2241 | 10.6832 | 10.6832 | 1.28
0.36437 | 31.6973 | 3.2818 | 10.85 | 10.85 | 1.3
0.36867 | 32.1841 | 3.3205 | 11.0166 | 11.0166 | 1.32
0.36952 | 32.6713 | 3.3282 | 11.1834 | 11.1834 | 1.34
0.36571 | 33.1584 | 3.2939 | 11.3501 | 11.3501 | 1.36
0.37095 | 33.645 | 3.341 | 11.5167 | 11.5167 | 1.38
0.37664 | 34.1318 | 3.3923 | 11.6833 | 11.6833 | 1.4
0.37995 | 34.6189 | 3.4221 | 11.8501 | 11.8501 | 1.42
0.38222 | 35.1057 | 3.4426 | 12.0167 | 12.0167 | 1.44
0.38153 | 35.5925 | 3.4364 | 12.1833 | 12.1833 | 1.46
0.38658 | 36.0796 | 3.4819 | 12.3501 | 12.3501 | 1.48
0.39295 | 36.5662 | 3.5392 | 12.5166 | 12.5166 | 1.5
0.39441 | 37.0534 | 3.5524 | 12.6834 | 12.6834 | 1.52
0.39223 | 37.5405 | 3.5328 | 12.8501 | 12.8501 | 1.54
0.39656 | 38.0271 | 3.5717 | 13.0167 | 13.0167 | 1.56
0.40166 | 38.5139 | 3.6176 | 13.1833 | 13.1833 | 1.58
0.40551 | 39.0011 | 3.6524 | 13.3501 | 13.3501 | 1.6
0.4102 | 39.4877 | 3.6946 | 13.5166 | 13.5166 | 1.62
0.40441 | 39.9744 | 3.6425 | 13.6832 | 13.6832 | 1.64
0.4057 | 40.4616 | 3.6541 | 13.85 | 13.85 | 1.66
0.41384 | 40.9482 | 3.7274 | 14.0166 | 14.0166 | 1.68
0.41551 | 41.435 | 3.7424 | 14.1832 | 14.1832 | 1.7
0.41856 | 41.9223 | 3.7699 | 14.35 | 14.35 | 1.72
0.41512 | 42.4091 | 3.7389 | 14.5166 | 14.5166 | 1.74
0.41492 | 42.8959 | 3.7371 | 14.6832 | 14.6832 | 1.76
0.42008 | 43.383 | 3.7836 | 14.85 | 14.85 | 1.78
0.42835 | 43.8698 | 3.8581 | 15.0166 | 15.0166 | 1.8
0.42358 | 44.3565 | 3.8151 | 15.1832 | 15.1832 | 1.82
0.42246 | 44.8437 | 3.805 | 15.35 | 15.35 | 1.84
0.42424 | 45.3305 | 3.8211 | 15.5166 | 15.5166 | 1.86
0.42737 | 45.8174 | 3.8493 | 15.6833 | 15.6833 | 1.88
0.435 | 46.3046 | 3.918 | 15.8501 | 15.8501 | 1.9
0.43336 | 46.7914 | 3.9032 | 16.0167 | 16.0167 | 1.92
0.42969 | 47.278 | 3.8701 | 16.1833 | 16.1833 | 1.94
0.43248 | 47.7651 | 3.8953 | 16.35 | 16.35 | 1.96
0.43775 | 48.2521 | 3.9427 | 16.5167 | 16.5167 | 1.98
0.43964 | 48.739 | 3.9598 | 16.6834 | 16.6834 | 2
0.44147 | 49.2262 | 3.9763 | 16.8501 | 16.8501 | 2.02
0.43412 | 49.7128 | 3.91 | 17.0167 | 17.0167 | 2.04
0.43867 | 50.1996 | 3.951 | 17.1833 | 17.1833 | 2.06
0.44943 | 50.6865 | 4.048 | 17.35 | 17.35 | 2.08
0.45094 | 51.1733 | 4.0615 | 17.5166 | 17.5166 | 2.1
0.44936 | 51.6603 | 4.0473 | 17.6833 | 17.6833 | 2.12
0.44708 | 52.1474 | 4.0268 | 17.8501 | 17.8501 | 2.14
0.44945 | 52.634 | 4.0481 | 18.0166 | 18.0166 | 2.16
0.45396 | 53.1212 | 4.0887 | 18.1834 | 18.1834 | 2.18
0.45896 | 53.6083 | 4.1337 | 18.3501 | 18.3501 | 2.2
0.45325 | 54.0949 | 4.0823 | 18.5167 | 18.5167 | 2.22
0.45314 | 54.5815 | 4.0813 | 18.6833 | 18.6833 | 2.24
0.45704 | 55.0686 | 4.1165 | 18.85 | 18.85 | 2.26
0.45776 | 55.5552 | 4.1229 | 19.0166 | 19.0166 | 2.28
0.46354 | 56.0424 | 4.175 | 19.1833 | 19.1833 | 2.3
0.46229 | 56.5295 | 4.1637 | 19.3501 | 19.3501 | 2.32
0.45915 | 57.0159 | 4.1354 | 19.5166 | 19.5166 | 2.34
0.46204 | 57.5029 | 4.1615 | 19.6832 | 19.6832 | 2.36
0.46724 | 57.9901 | 4.2083 | 19.85 | 19.85 | 2.38
0.46615 | 58.477 | 4.1985 | 20.0167 | 20.0167 | 2.4
0.4646 | 58.9638 | 4.1845 | 20.1833 | 20.1833 | 2.42
0.4638 | 59.4508 | 4.1773 | 20.35 | 20.35 | 2.44
0.466 | 59.9374 | 4.1972 | 20.5166 | 20.5166 | 2.46
0.47183 | 60.4241 | 4.2497 | 20.6832 | 20.6832 | 2.48
0.4702 | 60.9115 | 4.235 | 20.85 | 20.85 | 2.5
0.46595 | 61.3984 | 4.1967 | 21.0167 | 21.0167 | 2.52
0.46747 | 61.8852 | 4.2104 | 21.1833 | 21.1833 | 2.54
0.46775 | 62.3724 | 4.213 | 21.3501 | 21.3501 | 2.56
0.47244 | 62.859 | 4.2552 | 21.5166 | 21.5166 | 2.58
0.4751 | 63.3459 | 4.2791 | 21.6833 | 21.6833 | 2.6
0.47082 | 63.8331 | 4.2406 | 21.8501 | 21.8501 | 2.62
0.4702 | 64.3199 | 4.235 | 22.0167 | 22.0167 | 2.64
0.47796 | 64.8066 | 4.3049 | 22.1833 | 22.1833 | 2.66
0.48031 | 65.294 | 4.3261 | 22.3501 | 22.3501 | 2.68
0.47848 | 65.7806 | 4.3096 | 22.5167 | 22.5167 | 2.7
0.47712 | 66.2675 | 4.2973 | 22.6834 | 22.6834 | 2.72
0.47546 | 66.7547 | 4.2824 | 22.8501 | 22.8501 | 2.74
0.48025 | 67.2414 | 4.3255 | 23.0167 | 23.0167 | 2.76
0.48799 | 67.728 | 4.3952 | 23.1833 | 23.1833 | 2.78
0.48145 | 68.215 | 4.3363 | 23.35 | 23.35 | 2.8
0.48172 | 68.7016 | 4.3387 | 23.5166 | 23.5166 | 2.82
0.48091 | 69.1887 | 4.3314 | 23.6833 | 23.6833 | 2.84
0.48295 | 69.6759 | 4.3498 | 23.8501 | 23.8501 | 2.86
0.49029 | 70.1625 | 4.4159 | 24.0166 | 24.0166 | 2.88
0.48598 | 70.6491 | 4.3771 | 24.1832 | 24.1832 | 2.9
0.47955 | 71.1362 | 4.3192 | 24.3499 | 24.3499 | 2.92
0.48121 | 71.6228 | 4.3342 | 24.5165 | 24.5165 | 2.94
0.48537 | 72.11 | 4.3716 | 24.6832 | 24.6832 | 2.96
0.48773 | 72.5971 | 4.3929 | 24.85 | 24.85 | 2.98
0.48776 | 73.0837 | 4.3931 | 25.0166 | 25.0166 | 3
0.48375 | 73.5707 | 4.357 | 25.1833 | 25.1832 | 3.02
0.48305 | 74.058 | 4.3507 | 25.3501 | 25.3501 | 3.04
0.49085 | 74.5448 | 4.421 | 25.5167 | 25.5167 | 3.06
0.49341 | 75.0316 | 4.444 | 25.6833 | 25.6833 | 3.08
0.48887 | 75.5184 | 4.4031 | 25.8499 | 25.8499 | 3.1
0.48727 | 76.0051 | 4.3887 | 26.0166 | 26.0166 | 3.12
0.48613 | 76.4921 | 4.3785 | 26.1833 | 26.1833 | 3.14
0.4926 | 76.9794 | 4.4368 | 26.3501 | 26.3501 | 3.16
0.49874 | 77.4662 | 4.492 | 26.5167 | 26.5167 | 3.18
0.49193 | 77.953 | 4.4307 | 26.6833 | 26.6833 | 3.2
0.48878 | 78.4401 | 4.4024 | 26.8501 | 26.8501 | 3.22
0.4923 | 78.9271 | 4.4341 | 27.0167 | 27.0167 | 3.24
0.49395 | 79.4141 | 4.4489 | 27.1834 | 27.1834 | 3.26
0.49883 | 79.9012 | 4.4928 | 27.3502 | 27.3502 | 3.28
0.49343 | 80.3878 | 4.4443 | 27.5167 | 27.5167 | 3.3
0.4887 | 80.8746 | 4.4016 | 27.6834 | 27.6834 | 3.32
0.49191 | 81.3615 | 4.4306 | 27.8501 | 27.8501 | 3.34
0.49748 | 81.8482 | 4.4807 | 28.0166 | 28.0166 | 3.36
0.49663 | 82.3349 | 4.473 | 28.1833 | 28.1833 | 3.38
0.49645 | 82.8221 | 4.4714 | 28.35 | 28.35 | 3.4
0.49435 | 83.309 | 4.4525 | 28.5167 | 28.5167 | 3.42
0.49462 | 83.7958 | 4.4549 | 28.6833 | 28.6833 | 3.44
0.50508 | 84.2828 | 4.5492 | 28.85 | 28.85 | 3.46
0.50589 | 84.7692 | 4.5564 | 29.0165 | 29.0165 | 3.48
0.50518 | 85.2562 | 4.55 | 29.1832 | 29.1832 | 3.5
0.50652 | 85.7433 | 4.5621 | 29.3499 | 29.3499 | 3.52
0.50508 | 86.2299 | 4.5492 | 29.5165 | 29.5165 | 3.54
0.51426 | 86.7169 | 4.6318 | 29.6832 | 29.6832 | 3.56
0.51845 | 87.2042 | 4.6696 | 29.85 | 29.85 | 3.58
0.50396 | 87.691 | 4.539 | 30.0166 | 30.0166 | 3.6
0.49582 | 88.1779 | 4.4657 | 30.1833 | 30.1833 | 3.62
0.4955 | 88.6649 | 4.4629 | 30.35 | 30.35 | 3.64
0.49808 | 89.1515 | 4.4861 | 30.5166 | 30.5166 | 3.66
0.50199 | 89.6385 | 4.5213 | 30.6832 | 30.6832 | 3.68
0.50026 | 90.1256 | 4.5057 | 30.85 | 30.85 | 3.7
0.49515 | 90.6126 | 4.4597 | 31.0167 | 31.0167 | 3.72
0.49828 | 91.0994 | 4.4879 | 31.1833 | 31.1833 | 3.74
0.50182 | 91.5865 | 4.5198 | 31.3501 | 31.3501 | 3.76
0.49959 | 92.0731 | 4.4997 | 31.5166 | 31.5166 | 3.78
0.50152 | 92.5602 | 4.5171 | 31.6834 | 31.6834 | 3.8
0.50271 | 93.0476 | 4.5278 | 31.8502 | 31.8502 | 3.82
0.50361 | 93.5342 | 4.5359 | 32.0167 | 32.0167 | 3.84
0.51119 | 94.0209 | 4.6042 | 32.1834 | 32.1834 | 3.86
0.51463 | 94.5079 | 4.6352 | 32.3501 | 32.3501 | 3.88
0.51391 | 94.9949 | 4.6287 | 32.5167 | 32.5167 | 3.9
0.5166 | 95.4817 | 4.6529 | 32.6834 | 32.6834 | 3.92
0.51887 | 95.9686 | 4.6733 | 32.8501 | 32.8501 | 3.94
0.52013 | 96.455 | 4.6847 | 33.0166 | 33.0166 | 3.96
0.52758 | 96.9418 | 4.7518 | 33.1832 | 33.1832 | 3.98
0.52355 | 97.4291 | 4.7155 | 33.35 | 33.35 | 4
0.52517 | 97.9161 | 4.7301 | 33.5167 | 33.5167 | 4.02
0.53259 | 98.4029 | 4.797 | 33.6833 | 33.6833 | 4.04
0.53802 | 98.8898 | 4.8459 | 33.85 | 33.85 | 4.06
0.53856 | 99.3764 | 4.8507 | 34.0166 | 34.0166 | 4.08
0.54278 | 99.8632 | 4.8887 | 34.1832 | 34.1832 | 4.1
0.53973 | 100.3504 | 4.8612 | 34.3499 | 34.3499 | 4.12
0.5449 | 100.837 | 4.9078 | 34.5165 | 34.5165 | 4.14
0.5547 | 101.3239 | 4.9961 | 34.6832 | 34.6832 | 4.16
0.55004 | 101.8113 | 4.9541 | 34.85 | 34.85 | 4.18
0.55381 | 102.2982 | 4.988 | 35.0167 | 35.0167 | 4.2
0.55461 | 102.7852 | 4.9952 | 35.1834 | 35.1834 | 4.22
0.55685 | 103.2723 | 5.0155 | 35.3501 | 35.3501 | 4.24
0.56395 | 103.7589 | 5.0793 | 35.5167 | 35.5167 | 4.26
0.56588 | 104.2457 | 5.0968 | 35.6833 | 35.6833 | 4.28
0.55904 | 104.7329 | 5.0351 | 35.8501 | 35.8501 | 4.3
0.563 | 105.2195 | 5.0708 | 36.0166 | 36.0166 | 4.32
0.57175 | 105.7064 | 5.1496 | 36.1833 | 36.1833 | 4.34
0.57502 | 106.1936 | 5.1791 | 36.3501 | 36.3501 | 4.36
0.58108 | 106.6804 | 5.2337 | 36.5167 | 36.5167 | 4.38
0.5788 | 107.1671 | 5.2131 | 36.6833 | 36.6833 | 4.4
0.57629 | 107.6544 | 5.1905 | 36.8501 | 36.8501 | 4.42
0.58758 | 108.1412 | 5.2922 | 37.0168 | 37.0168 | 4.44
0.58967 | 108.6282 | 5.3111 | 37.1834 | 37.1834 | 4.46
0.59249 | 109.115 | 5.3365 | 37.3501 | 37.3501 | 4.48
0.59507 | 109.6016 | 5.3597 | 37.5166 | 37.5166 | 4.5
0.59329 | 110.0884 | 5.3437 | 37.6833 | 37.6833 | 4.52
0.60064 | 110.5755 | 5.4099 | 37.85 | 37.85 | 4.54
0.60953 | 111.0625 | 5.4899 | 38.0167 | 38.0167 | 4.56
0.60907 | 111.5492 | 5.4857 | 38.1833 | 38.1833 | 4.58
0.60701 | 112.0364 | 5.4672 | 38.3501 | 38.3501 | 4.6
0.61278 | 112.523 | 5.5192 | 38.5166 | 38.5166 | 4.62
0.61128 | 113.0098 | 5.5057 | 38.6832 | 38.6832 | 4.64
0.62085 | 113.4969 | 5.5919 | 38.85 | 38.85 | 4.66
0.6236 | 113.9835 | 5.6166 | 39.0166 | 39.0166 | 4.68
0.62038 | 114.4703 | 5.5876 | 39.1832 | 39.1832 | 4.7
0.62623 | 114.9574 | 5.6403 | 39.3499 | 39.3499 | 4.72
0.63319 | 115.444 | 5.7031 | 39.5165 | 39.5165 | 4.74
0.63497 | 115.9312 | 5.7191 | 39.6833 | 39.6833 | 4.76
0.64132 | 116.4185 | 5.7763 | 39.8501 | 39.8501 | 4.78
0.63905 | 116.9053 | 5.7558 | 40.0167 | 40.0167 | 4.8
0.64005 | 117.3919 | 5.7648 | 40.1833 | 40.1833 | 4.82
0.65012 | 117.8791 | 5.8555 | 40.35 | 40.35 | 4.84
0.65346 | 118.3658 | 5.8856 | 40.5166 | 40.5166 | 4.86
0.65191 | 118.8528 | 5.8716 | 40.6833 | 40.6833 | 4.88
0.6546 | 119.3399 | 5.8958 | 40.8501 | 40.8501 | 4.9
0.65781 | 119.8265 | 5.9248 | 41.0166 | 41.0166 | 4.92
0.66474 | 120.3133 | 5.9872 | 41.1832 | 41.1832 | 4.94
0.67522 | 120.8005 | 6.0816 | 41.35 | 41.35 | 4.96
0.67163 | 121.2872 | 6.0492 | 41.5166 | 41.5166 | 4.98
0.67063 | 121.7742 | 6.0403 | 41.6833 | 41.6833 | 5
0.68165 | 122.2613 | 6.1395 | 41.8501 | 41.8501 | 5.02
0.68515 | 122.7481 | 6.171 | 42.0167 | 42.0167 | 5.04
0.68963 | 123.2351 | 6.2114 | 42.1834 | 42.1834 | 5.06
0.69384 | 123.7222 | 6.2492 | 42.3501 | 42.3501 | 5.08
0.69099 | 124.2088 | 6.2236 | 42.5167 | 42.5167 | 5.1
0.6989 | 124.6956 | 6.2949 | 42.6833 | 42.6833 | 5.12
0.71041 | 125.1826 | 6.3985 | 42.85 | 42.85 | 5.14
0.70967 | 125.6694 | 6.3919 | 43.0166 | 43.0166 | 5.16
0.71585 | 126.1561 | 6.4475 | 43.1833 | 43.1833 | 5.18
0.71725 | 126.6434 | 6.4601 | 43.3501 | 43.3501 | 5.2
0.6912 | 127.1303 | 6.2255 | 43.5167 | 43.5167 | 5.22
0.67014 | 127.617 | 6.0358 | 43.6833 | 43.6833 | 5.24
0.66889 | 128.104 | 6.0245 | 43.85 | 43.85 | 5.26
0.67514 | 128.5906 | 6.0809 | 44.0166 | 44.0166 | 5.28
0.69337 | 129.0773 | 6.245 | 44.1832 | 44.1832 | 5.3
0.70619 | 129.5647 | 6.3605 | 44.35 | 44.35 | 5.32
0.71405 | 130.0515 | 6.4313 | 44.5166 | 44.5166 | 5.34
0.72809 | 130.5382 | 6.5578 | 44.6832 | 44.6832 | 5.36
0.72541 | 131.0254 | 6.5336 | 44.85 | 44.85 | 5.38
0.72803 | 131.5122 | 6.5572 | 45.0166 | 45.0166 | 5.4
0.74176 | 131.9991 | 6.6809 | 45.1833 | 45.1833 | 5.42
0.74642 | 132.4863 | 6.7229 | 45.3501 | 45.3501 | 5.44
0.75073 | 132.9729 | 6.7617 | 45.5166 | 45.5166 | 5.46
0.75619 | 133.4597 | 6.8109 | 45.6832 | 45.6832 | 5.48
0.72337 | 133.9466 | 6.5152 | 45.8499 | 45.8499 | 5.5
0.69344 | 134.4336 | 6.2457 | 46.0166 | 46.0166 | 5.52
0.7059 | 134.9204 | 6.3579 | 46.1832 | 46.1832 | 5.54
0.71961 | 135.4077 | 6.4814 | 46.3501 | 46.3501 | 5.56
0.73148 | 135.8943 | 6.5883 | 46.5166 | 46.5166 | 5.58
0.73485 | 136.3813 | 6.6186 | 46.6833 | 46.6833 | 5.6
0.74341 | 136.8686 | 6.6958 | 46.8501 | 46.8501 | 5.62
0.75678 | 137.3554 | 6.8162 | 47.0167 | 47.0167 | 5.64
0.76544 | 137.8422 | 6.8941 | 47.1834 | 47.1834 | 5.66
0.76553 | 138.3291 | 6.895 | 47.3501 | 47.3501 | 5.68
0.77331 | 138.8157 | 6.965 | 47.5166 | 47.5166 | 5.7
0.78849 | 139.3027 | 7.1018 | 47.6833 | 47.6833 | 5.72
0.8017 | 139.79 | 7.2207 | 47.8501 | 47.8501 | 5.74
0.80751 | 140.2766 | 7.2731 | 48.0167 | 48.0167 | 5.76
0.7454 | 140.7632 | 6.7137 | 48.1832 | 48.1832 | 5.78
0.70477 | 141.2505 | 6.3477 | 48.3501 | 48.3501 | 5.8
0.71728 | 141.7373 | 6.4604 | 48.5167 | 48.5167 | 5.82
0.73851 | 142.2243 | 6.6516 | 48.6834 | 48.6834 | 5.84
0.75356 | 142.711 | 6.7872 | 48.85 | 48.85 | 5.86
0.7605 | 143.1977 | 6.8497 | 49.0166 | 49.0166 | 5.88
0.7637 | 143.6844 | 6.8785 | 49.1832 | 49.1832 | 5.9
0.77846 | 144.1718 | 7.0114 | 49.35 | 49.35 | 5.92
0.79483 | 144.6585 | 7.1588 | 49.5166 | 49.5166 | 5.94
0.79799 | 145.1453 | 7.1874 | 49.6832 | 49.6832 | 5.96
0.8002 | 145.6325 | 7.2072 | 49.85 | 49.85 | 5.98
0.8068 | 146.1191 | 7.2667 | 50.0166 | 50.0166 | 6
0.81356 | 146.6059 | 7.3275 | 50.1832 | 50.1832 | 6.02
0.82592 | 147.0932 | 7.4389 | 50.35 | 50.35 | 6.04
0.83356 | 147.58 | 7.5077 | 50.5166 | 50.5166 | 6.06
0.82761 | 148.0668 | 7.4542 | 50.6833 | 50.6833 | 6.08
0.83382 | 148.5541 | 7.51 | 50.8501 | 50.8501 | 6.1
0.84489 | 149.0408 | 7.6098 | 51.0167 | 51.0167 | 6.12
0.84903 | 149.5274 | 7.647 | 51.1833 | 51.1833 | 6.14
0.80791 | 150.0146 | 7.2766 | 51.35 | 51.35 | 6.16
0.75591 | 150.5014 | 6.8083 | 51.5166 | 51.5166 | 6.18
0.74551 | 150.9883 | 6.7147 | 51.6833 | 51.6833 | 6.2
0.77281 | 151.4755 | 6.9605 | 51.8501 | 51.8501 | 6.22
0.79505 | 151.9623 | 7.1608 | 52.0167 | 52.0167 | 6.24
0.80088 | 152.4492 | 7.2134 | 52.1834 | 52.1834 | 6.26
0.73883 | 152.9366 | 6.6545 | 52.3502 | 52.3502 | 6.28
0.6863 | 153.4231 | 6.1814 | 52.5167 | 52.5167 | 6.3
0.68813 | 153.9099 | 6.1979 | 52.6834 | 52.6834 | 6.32
0.71784 | 154.3969 | 6.4655 | 52.8501 | 52.8501 | 6.34
0.73174 | 154.8835 | 6.5906 | 53.0166 | 53.0166 | 6.36
0.74268 | 155.3706 | 6.6892 | 53.1834 | 53.1834 | 6.38
0.76491 | 155.8576 | 6.8894 | 53.3501 | 53.3501 | 6.4
0.78075 | 156.3442 | 7.032 | 53.5166 | 53.5166 | 6.42
0.7926 | 156.8308 | 7.1388 | 53.6832 | 53.6832 | 6.44
0.80208 | 157.3181 | 7.2242 | 53.85 | 53.85 | 6.46
0.80031 | 157.8049 | 7.2082 | 54.0166 | 54.0166 | 6.48
0.81605 | 158.2919 | 7.35 | 54.1833 | 54.1833 | 6.5
0.82236 | 158.7787 | 7.4069 | 54.3499 | 54.3499 | 6.52
0.73913 | 159.2651 | 6.6572 | 54.5164 | 54.5164 | 6.54
0.68848 | 159.7522 | 6.201 | 54.6832 | 54.6832 | 6.56
0.68513 | 160.2395 | 6.1708 | 54.85 | 54.85 | 6.58
0.70209 | 160.7263 | 6.3236 | 55.0166 | 55.0166 | 6.6
0.73299 | 161.2131 | 6.6019 | 55.1832 | 55.1832 | 6.62
0.75524 | 161.7002 | 6.8023 | 55.35 | 55.35 | 6.64
0.76389 | 162.187 | 6.8802 | 55.5166 | 55.5166 | 6.66
0.77952 | 162.674 | 7.021 | 55.6833 | 55.6833 | 6.68
0.79274 | 163.1611 | 7.14 | 55.8501 | 55.8501 | 6.7
0.80359 | 163.6477 | 7.2378 | 56.0166 | 56.0166 | 6.72
0.81795 | 164.1345 | 7.3671 | 56.1833 | 56.1833 | 6.74
0.75451 | 164.6216 | 6.7957 | 56.35 | 56.35 | 6.76
0.69043 | 165.1086 | 6.2186 | 56.5167 | 56.5167 | 6.78
0.69354 | 165.5956 | 6.2466 | 56.6834 | 56.6834 | 6.8
0.71347 | 166.0827 | 6.4261 | 56.8501 | 56.8501 | 6.82
0.73354 | 166.5693 | 6.6068 | 57.0167 | 57.0167 | 6.84
0.75147 | 167.0563 | 6.7683 | 57.1834 | 57.1834 | 6.86
0.76246 | 167.5434 | 6.8673 | 57.3501 | 57.3501 | 6.88
0.78262 | 168.03 | 7.0489 | 57.5167 | 57.5167 | 6.9
0.80778 | 168.517 | 7.2755 | 57.6834 | 57.6834 | 6.92
0.81686 | 169.0041 | 7.3573 | 57.8501 | 57.8501 | 6.94
0.82562 | 169.4907 | 7.4362 | 58.0167 | 58.0167 | 6.96
0.83208 | 169.9773 | 7.4943 | 58.1832 | 58.1832 | 6.98
0.83392 | 170.4645 | 7.5109 | 58.35 | 58.35 | 7
0.76257 | 170.9513 | 6.8683 | 58.5166 | 58.5166 | 7.02
0.69747 | 171.438 | 6.282 | 58.6832 | 58.6832 | 7.04
0.68061 | 171.9254 | 6.1301 | 58.8501 | 58.8501 | 7.06
0.69751 | 172.4118 | 6.2823 | 59.0166 | 59.0166 | 7.08
0.72332 | 172.8986 | 6.5148 | 59.1832 | 59.1832 | 7.1
0.73983 | 173.3859 | 6.6635 | 59.35 | 59.35 | 7.12
0.75837 | 173.8725 | 6.8305 | 59.5166 | 59.5166 | 7.14
0.76652 | 174.3593 | 6.9039 | 59.6832 | 59.6832 | 7.16
0.77399 | 174.8462 | 6.9711 | 59.8499 | 59.8499 | 7.18
0.79456 | 175.3328 | 7.1565 | 60.0164 | 60.0164 | 7.2
0.81014 | 175.82 | 7.2968 | 60.1832 | 60.1832 | 7.22
0.7641 | 176.3075 | 6.8821 | 60.3501 | 60.3501 | 7.24
0.70499 | 176.7943 | 6.3497 | 60.5167 | 60.5167 | 7.26
0.68653 | 177.2811 | 6.1834 | 60.6833 | 60.6833 | 7.28
0.70748 | 177.7682 | 6.3721 | 60.8501 | 60.8501 | 7.3
0.73768 | 178.255 | 6.6441 | 61.0167 | 61.0167 | 7.32
0.7533 | 178.742 | 6.7848 | 61.1834 | 61.1834 | 7.34
0.73117 | 179.2291 | 6.5855 | 61.3501 | 61.3501 | 7.36
0.70778 | 179.7155 | 6.3749 | 61.5166 | 61.5166 | 7.38
0.71291 | 180.2025 | 6.4211 | 61.6833 | 61.6833 | 7.4
0.73482 | 180.6896 | 6.6184 | 61.8501 | 61.8501 | 7.42
0.75519 | 181.1764 | 6.8019 | 62.0167 | 62.0167 | 7.44
0.75689 | 181.6634 | 6.8171 | 62.1834 | 62.1834 | 7.46
0.73515 | 182.1505 | 6.6214 | 62.3501 | 62.3501 | 7.48
0.6996 | 182.6371 | 6.3011 | 62.5167 | 62.5167 | 7.5
0.69516 | 183.1239 | 6.2612 | 62.6833 | 62.6833 | 7.52
0.71527 | 183.6108 | 6.4423 | 62.85 | 62.85 | 7.54
0.72604 | 184.0976 | 6.5393 | 63.0166 | 63.0166 | 7.56
0.73595 | 184.5842 | 6.6285 | 63.1832 | 63.1832 | 7.58
0.7422 | 185.0716 | 6.6849 | 63.35 | 63.35 | 7.6
0.70927 | 185.5583 | 6.3883 | 63.5166 | 63.5166 | 7.62
0.69419 | 186.0453 | 6.2524 | 63.6833 | 63.6833 | 7.64
0.70793 | 186.5324 | 6.3761 | 63.8501 | 63.8501 | 7.66
0.72289 | 187.019 | 6.5109 | 64.0166 | 64.0166 | 7.68
0.73679 | 187.5058 | 6.6362 | 64.1832 | 64.1832 | 7.7
0.71975 | 187.9928 | 6.4827 | 64.3499 | 64.3499 | 7.72
0.70417 | 188.4794 | 6.3423 | 64.5165 | 64.5165 | 7.74
0.71329 | 188.9663 | 6.4245 | 64.6832 | 64.6832 | 7.76
0.7394 | 189.4535 | 6.6597 | 64.8499 | 64.8499 | 7.78
0.74666 | 189.9404 | 6.725 | 65.0166 | 65.0166 | 7.8
0.71062 | 190.4272 | 6.4004 | 65.1832 | 65.1832 | 7.82
0.69741 | 190.9146 | 6.2814 | 65.35 | 65.35 | 7.84
0.70271 | 191.4013 | 6.3292 | 65.5167 | 65.5167 | 7.86
0.72513 | 191.8881 | 6.5311 | 65.6833 | 65.6833 | 7.88
0.74005 | 192.3753 | 6.6655 | 65.85 | 65.85 | 7.9
0.68953 | 192.8619 | 6.2104 | 66.0166 | 66.0166 | 7.92
0.67431 | 193.3487 | 6.0734 | 66.1832 | 66.1832 | 7.94
0.68619 | 193.8358 | 6.1804 | 66.35 | 66.35 | 7.96
0.70583 | 194.3228 | 6.3573 | 66.5167 | 66.5167 | 7.98
0.73045 | 194.8097 | 6.579 | 66.6834 | 66.6834 | 8
0.69835 | 195.2969 | 6.2899 | 66.8501 | 66.8501 | 8.02
0.66415 | 195.7833 | 5.9818 | 67.0166 | 67.0166 | 8.04
0.67255 | 196.2702 | 6.0575 | 67.1833 | 67.1833 | 8.06
0.69664 | 196.7576 | 6.2745 | 67.3501 | 67.3501 | 8.08
0.71779 | 197.2443 | 6.465 | 67.5167 | 67.5167 | 8.1
0.69978 | 197.7311 | 6.3028 | 67.6834 | 67.6834 | 8.12
0.65222 | 198.2181 | 5.8744 | 67.85 | 67.85 | 8.14
0.6406 | 198.7045 | 5.7698 | 68.0165 | 68.0165 | 8.16
0.66598 | 199.1913 | 5.9983 | 68.1832 | 68.1832 | 8.18
0.69068 | 199.6786 | 6.2208 | 68.35 | 68.35 | 8.2
0.70821 | 200.1656 | 6.3787 | 68.5167 | 68.5167 | 8.22
0.72339 | 200.6524 | 6.5154 | 68.6833 | 68.6833 | 8.24
0.73053 | 201.1393 | 6.5797 | 68.85 | 68.85 | 8.26
0.74699 | 201.6261 | 6.728 | 69.0166 | 69.0166 | 8.28
0.77148 | 202.1131 | 6.9485 | 69.1833 | 69.1833 | 8.3
0.7117 | 202.6002 | 6.4101 | 69.35 | 69.35 | 8.32
0.6185 | 203.0868 | 5.5707 | 69.5166 | 69.5166 | 8.34
0.59144 | 203.5734 | 5.327 | 69.6832 | 69.6832 | 8.36
0.60172 | 204.0608 | 5.4196 | 69.85 | 69.85 | 8.38
0.63078 | 204.5475 | 5.6813 | 70.0166 | 70.0166 | 8.4
0.65231 | 205.0345 | 5.8753 | 70.1833 | 70.1833 | 8.42
0.65693 | 205.5216 | 5.9169 | 70.35 | 70.35 | 8.44
0.66918 | 206.0082 | 6.0271 | 70.5166 | 70.5166 | 8.46
0.68434 | 206.495 | 6.1637 | 70.6832 | 70.6832 | 8.48
0.64977 | 206.9823 | 5.8524 | 70.85 | 70.85 | 8.5
0.59461 | 207.4691 | 5.3555 | 71.0167 | 71.0167 | 8.52
0.57701 | 207.9559 | 5.197 | 71.1833 | 71.1833 | 8.54
0.58448 | 208.4428 | 5.2643 | 71.35 | 71.35 | 8.56
0.61258 | 208.9294 | 5.5174 | 71.5165 | 71.5165 | 8.58
0.63215 | 209.4166 | 5.6937 | 71.6833 | 71.6833 | 8.6
0.64328 | 209.9039 | 5.7939 | 71.8501 | 71.8501 | 8.62
0.65994 | 210.3905 | 5.9439 | 72.0167 | 72.0167 | 8.64
0.63611 | 210.8775 | 5.7293 | 72.1834 | 72.1834 | 8.66
0.57636 | 211.3646 | 5.1912 | 72.3501 | 72.3501 | 8.68
0.56044 | 211.8512 | 5.0478 | 72.5167 | 72.5167 | 8.7
0.56288 | 212.338 | 5.0697 | 72.6833 | 72.6833 | 8.72
0.57701 | 212.8252 | 5.197 | 72.85 | 72.85 | 8.74
0.59514 | 213.3118 | 5.3603 | 73.0166 | 73.0166 | 8.76
0.61165 | 213.7985 | 5.509 | 73.1832 | 73.1832 | 8.78
0.59523 | 214.2859 | 5.3611 | 73.35 | 73.35 | 8.8
0.57063 | 214.7726 | 5.1395 | 73.5167 | 73.5167 | 8.82
0.55944 | 215.2596 | 5.0388 | 73.6834 | 73.6834 | 8.84
0.57521 | 215.7468 | 5.1808 | 73.8501 | 73.8501 | 8.86
0.59659 | 216.2332 | 5.3734 | 74.0166 | 74.0166 | 8.88
0.60958 | 216.7198 | 5.4903 | 74.1832 | 74.1832 | 8.9
0.58822 | 217.2069 | 5.298 | 74.3499 | 74.3499 | 8.92
0.55535 | 217.6937 | 5.0019 | 74.5165 | 74.5165 | 8.94
0.54811 | 218.1807 | 4.9367 | 74.6832 | 74.6832 | 8.96
0.57177 | 218.6678 | 5.1498 | 74.85 | 74.85 | 8.98
0.57039 | 219.1546 | 5.1373 | 75.0166 | 75.0166 | 9
0.54511 | 219.6413 | 4.9097 | 75.1832 | 75.1832 | 9.02
0.54869 | 220.1285 | 4.9419 | 75.35 | 75.35 | 9.04
0.55298 | 220.6151 | 4.9806 | 75.5165 | 75.5165 | 9.06
0.53915 | 221.1021 | 4.856 | 75.6832 | 75.6832 | 9.08
0.53925 | 221.5892 | 4.8569 | 75.85 | 75.85 | 9.1
0.54047 | 222.0758 | 4.8679 | 76.0166 | 76.0166 | 9.12
0.52617 | 222.5628 | 4.7391 | 76.1832 | 76.1832 | 9.14
0.52871 | 223.0503 | 4.762 | 76.3501 | 76.3501 | 9.16
0.53154 | 223.5369 | 4.7875 | 76.5167 | 76.5167 | 9.18
0.5278 | 224.0237 | 4.7538 | 76.6833 | 76.6833 | 9.2
0.52774 | 224.5106 | 4.7532 | 76.85 | 76.85 | 9.22
0.52144 | 224.9974 | 4.6966 | 77.0166 | 77.0166 | 9.24
0.52435 | 225.4846 | 4.7227 | 77.1834 | 77.1834 | 9.26
0.53664 | 225.9717 | 4.8335 | 77.3501 | 77.3501 | 9.28
0.53378 | 226.4583 | 4.8076 | 77.5167 | 77.5167 | 9.3
0.53137 | 226.9453 | 4.786 | 77.6834 | 77.6834 | 9.32
0.52792 | 227.4324 | 4.7549 | 77.8501 | 77.8501 | 9.34
0.51741 | 227.919 | 4.6602 | 78.0167 | 78.0167 | 9.36
0.53121 | 228.4059 | 4.7845 | 78.1834 | 78.1834 | 9.38
0.54311 | 228.893 | 4.8917 | 78.35 | 78.35 | 9.4
0.51875 | 229.3797 | 4.6723 | 78.5167 | 78.5167 | 9.42
0.5131 | 229.8665 | 4.6214 | 78.6833 | 78.6833 | 9.44
0.51981 | 230.3536 | 4.6818 | 78.85 | 78.85 | 9.46
0.51393 | 230.84 | 4.6289 | 79.0165 | 79.0165 | 9.48
0.51384 | 231.327 | 4.628 | 79.1832 | 79.1832 | 9.5
0.50982 | 231.8142 | 4.5919 | 79.35 | 79.35 | 9.52
0.50392 | 232.3008 | 4.5387 | 79.5166 | 79.5166 | 9.54
0.5057 | 232.7877 | 4.5548 | 79.6832 | 79.6832 | 9.56
0.50616 | 233.2747 | 4.5589 | 79.8499 | 79.8499 | 9.58
0.5052 | 233.7615 | 4.5503 | 80.0166 | 80.0166 | 9.6
0.51034 | 234.2484 | 4.5965 | 80.1832 | 80.1832 | 9.62
0.5007 | 234.7356 | 4.5097 | 80.35 | 80.35 | 9.64
0.49997 | 235.2223 | 4.5031 | 80.5166 | 80.5166 | 9.66
0.50877 | 235.7091 | 4.5824 | 80.6832 | 80.6832 | 9.68
0.50293 | 236.1963 | 4.5298 | 80.85 | 80.85 | 9.7
0.50225 | 236.6831 | 4.5236 | 81.0166 | 81.0166 | 9.72
0.5029 | 237.17 | 4.5295 | 81.1833 | 81.1833 | 9.74
0.49743 | 237.6572 | 4.4802 | 81.35 | 81.35 | 9.76
0.50052 | 238.1438 | 4.5081 | 81.5166 | 81.5166 | 9.78
0.49902 | 238.6307 | 4.4946 | 81.6833 | 81.6833 | 9.8
0.4893 | 239.1181 | 4.407 | 81.8501 | 81.8501 | 9.82
0.48782 | 239.6046 | 4.3937 | 82.0167 | 82.0167 | 9.84
0.4934 | 240.0914 | 4.444 | 82.1833 | 82.1833 | 9.86
0.49367 | 240.5786 | 4.4464 | 82.35 | 82.35 | 9.88
0.49388 | 241.0654 | 4.4483 | 82.5167 | 82.5167 | 9.9
0.4887 | 241.5523 | 4.4016 | 82.6834 | 82.6834 | 9.92
0.47693 | 242.0395 | 4.2957 | 82.8501 | 82.8501 | 9.94
0.47951 | 242.5259 | 4.3189 | 83.0166 | 83.0166 | 9.96
0.48116 | 243.0127 | 4.3337 | 83.1832 | 83.1832 | 9.98
0.47865 | 243.5 | 4.3111 | 83.35 | 83.35 | 10
0.47985 | 243.9868 | 4.3219 | 83.5167 | 83.5167 | 10.02
0.47266 | 244.4735 | 4.2572 | 83.6833 | 83.6833 | 10.04
0.47151 | 244.9603 | 4.2468 | 83.8499 | 83.8499 | 10.06
0.47943 | 245.4468 | 4.3181 | 84.0164 | 84.0164 | 10.08
0.47695 | 245.9339 | 4.2958 | 84.1832 | 84.1832 | 10.1
0.47434 | 246.4212 | 4.2723 | 84.35 | 84.35 | 10.12
0.47493 | 246.908 | 4.2776 | 84.5166 | 84.5166 | 10.14
0.47118 | 247.3948 | 4.2439 | 84.6832 | 84.6832 | 10.16
0.47565 | 247.8819 | 4.2841 | 84.85 | 84.85 | 10.18
0.48048 | 248.3685 | 4.3276 | 85.0165 | 85.0165 | 10.2
0.47163 | 248.8553 | 4.2479 | 85.1832 | 85.1832 | 10.22
0.4723 | 249.3424 | 4.2539 | 85.3499 | 85.3499 | 10.24
0.47657 | 249.8292 | 4.2924 | 85.5165 | 85.5165 | 10.26
0.47439 | 250.3162 | 4.2728 | 85.6832 | 85.6832 | 10.28
0.4771 | 250.8035 | 4.2972 | 85.85 | 85.85 | 10.3
0.47417 | 251.2903 | 4.2708 | 86.0167 | 86.0167 | 10.32
0.46675 | 251.7773 | 4.2039 | 86.1834 | 86.1834 | 10.34
0.47427 | 252.2644 | 4.2717 | 86.3501 | 86.3501 | 10.36
0.47903 | 252.7512 | 4.3145 | 86.5167 | 86.5167 | 10.38
0.47194 | 253.238 | 4.2507 | 86.6834 | 86.6834 | 10.4
0.47334 | 253.7252 | 4.2633 | 86.8501 | 86.8501 | 10.42
0.46791 | 254.2117 | 4.2143 | 87.0167 | 87.0167 | 10.44
0.47118 | 254.6987 | 4.2439 | 87.1834 | 87.1834 | 10.46
0.48014 | 255.1858 | 4.3245 | 87.3501 | 87.3501 | 10.48
0.47792 | 255.6724 | 4.3046 | 87.5167 | 87.5167 | 10.5
0.47099 | 256.1592 | 4.2421 | 87.6833 | 87.6833 | 10.52
0.4731 | 256.6465 | 4.2611 | 87.8501 | 87.8501 | 10.54
0.47271 | 257.1331 | 4.2576 | 88.0167 | 88.0167 | 10.56
0.47557 | 257.6199 | 4.2834 | 88.1833 | 88.1833 | 10.58
0.48079 | 258.1069 | 4.3304 | 88.35 | 88.35 | 10.6
0.47115 | 258.5935 | 4.2435 | 88.5165 | 88.5165 | 10.62
0.47239 | 259.0803 | 4.2548 | 88.6832 | 88.6832 | 10.64
0.4769 | 259.5676 | 4.2953 | 88.85 | 88.85 | 10.66
0.47765 | 260.0544 | 4.3021 | 89.0166 | 89.0166 | 10.68
0.47695 | 260.5413 | 4.2958 | 89.1833 | 89.1833 | 10.7
0.47736 | 261.0283 | 4.2995 | 89.35 | 89.35 | 10.72
0.47237 | 261.5149 | 4.2546 | 89.5165 | 89.5165 | 10.74
0.47685 | 262.0021 | 4.2949 | 89.6833 | 89.6833 | 10.76
0.48232 | 262.489 | 4.3441 | 89.85 | 89.85 | 10.78
0.47298 | 262.9756 | 4.2601 | 90.0165 | 90.0165 | 10.8
0.47528 | 263.4626 | 4.2808 | 90.1832 | 90.1832 | 10.82
0.47576 | 263.9495 | 4.2851 | 90.3499 | 90.3499 | 10.84
0.4741 | 264.4365 | 4.2701 | 90.5166 | 90.5166 | 10.86
0.48354 | 264.9235 | 4.3551 | 90.6833 | 90.6833 | 10.88
0.47963 | 265.4108 | 4.3199 | 90.8501 | 90.8501 | 10.9
0.47309 | 265.8974 | 4.261 | 91.0167 | 91.0167 | 10.92
0.47519 | 266.3842 | 4.2799 | 91.1833 | 91.1833 | 10.94
0.47726 | 266.8713 | 4.2986 | 91.35 | 91.35 | 10.96
0.47758 | 267.3581 | 4.3015 | 91.5167 | 91.5167 | 10.98
0.47908 | 267.845 | 4.315 | 91.6834 | 91.6834 | 11
0.47322 | 268.3322 | 4.2622 | 91.8501 | 91.8501 | 11.02
0.47095 | 268.8188 | 4.2417 | 92.0167 | 92.0167 | 11.04
0.48053 | 269.3057 | 4.328 | 92.1834 | 92.1834 | 11.06
0.48148 | 269.7929 | 4.3366 | 92.3501 | 92.3501 | 11.08
0.47719 | 270.2795 | 4.298 | 92.5167 | 92.5167 | 11.1
0.4763 | 270.7663 | 4.2899 | 92.6833 | 92.6833 | 11.12
0.47229 | 271.2534 | 4.2538 | 92.85 | 92.85 | 11.14
0.47835 | 271.7401 | 4.3084 | 93.0166 | 93.0166 | 11.16
0.48799 | 272.227 | 4.3952 | 93.1833 | 93.1833 | 11.18
0.47973 | 272.7139 | 4.3208 | 93.35 | 93.35 | 11.2
0.47947 | 273.2007 | 4.3185 | 93.5166 | 93.5166 | 11.22
0.47952 | 273.6875 | 4.319 | 93.6832 | 93.6832 | 11.24
0.48048 | 274.1745 | 4.3276 | 93.8499 | 93.8499 | 11.26
0.48561 | 274.6613 | 4.3738 | 94.0166 | 94.0166 | 11.28
0.4832 | 275.1482 | 4.3521 | 94.1832 | 94.1832 | 11.3
0.47709 | 275.6354 | 4.297 | 94.35 | 94.35 | 11.32
0.47833 | 276.1221 | 4.3082 | 94.5166 | 94.5166 | 11.34
0.48241 | 276.6089 | 4.3449 | 94.6832 | 94.6832 | 11.36
0.47933 | 277.0961 | 4.3173 | 94.85 | 94.85 | 11.38
0.48082 | 277.5829 | 4.3306 | 95.0166 | 95.0166 | 11.4
0.47551 | 278.0698 | 4.2828 | 95.1833 | 95.1833 | 11.42
0.47396 | 278.5569 | 4.2689 | 95.35 | 95.35 | 11.44
0.48338 | 279.0436 | 4.3537 | 95.5166 | 95.5166 | 11.46
0.48078 | 279.5305 | 4.3303 | 95.6833 | 95.6833 | 11.48
0.4747 | 280.0177 | 4.2755 | 95.85 | 95.85 | 11.5
0.478 | 280.5043 | 4.3053 | 96.0166 | 96.0166 | 11.52
0.47317 | 280.9912 | 4.2618 | 96.1833 | 96.1833 | 11.54
0.47784 | 281.4784 | 4.3038 | 96.35 | 96.35 | 11.56
0.48696 | 281.965 | 4.386 | 96.5166 | 96.5166 | 11.58
0.49127 | 282.4518 | 4.4248 | 96.6832 | 96.6832 | 11.6
0.50331 | 282.9389 | 4.5332 | 96.85 | 96.85 | 11.62
0.5125 | 283.4257 | 4.616 | 97.0166 | 97.0166 | 11.64
0.51139 | 283.9126 | 4.606 | 97.1833 | 97.1833 | 11.66
0.50759 | 284.3998 | 4.5718 | 97.35 | 97.35 | 11.68
0.49641 | 284.8866 | 4.4711 | 97.5167 | 97.5167 | 11.7
0.48044 | 285.3735 | 4.3272 | 97.6834 | 97.6834 | 11.72
0.4793 | 285.8607 | 4.317 | 97.8501 | 97.8501 | 11.74
0.4851 | 286.3473 | 4.3692 | 98.0167 | 98.0167 | 11.76
0.48339 | 286.8337 | 4.3538 | 98.1832 | 98.1832 | 11.78
0.48671 | 287.321 | 4.3837 | 98.35 | 98.35 | 11.8
0.48662 | 287.8078 | 4.3829 | 98.5166 | 98.5166 | 11.82
0.48826 | 288.2949 | 4.3977 | 98.6834 | 98.6834 | 11.84
0.50325 | 288.7819 | 4.5327 | 98.85 | 98.85 | 11.86
0.51039 | 289.2685 | 4.597 | 99.0166 | 99.0166 | 11.88
0.51629 | 289.7553 | 4.6502 | 99.1832 | 99.1832 | 11.9
0.53891 | 290.2425 | 4.8538 | 99.35 | 99.35 | 11.92
0.55648 | 290.729 | 5.0121 | 99.5165 | 99.5165 | 11.94
0.56761 | 291.216 | 5.1123 | 99.6832 | 99.6832 | 11.96
0.57594 | 291.703 | 5.1874 | 99.8499 | 99.8499 | 11.98
0.56049 | 292.1897 | 5.0482 | 100.0165 | 100.0165 | 12
0.54553 | 292.6769 | 4.9134 | 100.1833 | 100.1833 | 12.02
0.54029 | 293.164 | 4.8662 | 100.35 | 100.35 | 12.04
0.53595 | 293.6506 | 4.8272 | 100.5166 | 100.5166 | 12.06
0.53338 | 294.1374 | 4.804 | 100.6832 | 100.6832 | 12.08
0.53488 | 294.6244 | 4.8175 | 100.8499 | 100.8499 | 12.1
0.53065 | 295.1111 | 4.7794 | 101.0165 | 101.0165 | 12.12
0.54135 | 295.5981 | 4.8758 | 101.1832 | 101.1832 | 12.14
0.55985 | 296.0853 | 5.0425 | 101.35 | 101.35 | 12.16
0.56542 | 296.572 | 5.0926 | 101.5166 | 101.5166 | 12.18
0.57493 | 297.059 | 5.1783 | 101.6833 | 101.6833 | 12.2
0.57525 | 297.5463 | 5.1812 | 101.8501 | 101.8501 | 12.22
0.57433 | 298.0328 | 5.1729 | 102.0166 | 102.0166 | 12.24
0.58641 | 298.5197 | 5.2816 | 102.1833 | 102.1833 | 12.26
0.59066 | 299.0068 | 5.32 | 102.35 | 102.35 | 12.28
0.59198 | 299.4938 | 5.3319 | 102.5167 | 102.5167 | 12.3
0.59756 | 299.9806 | 5.3821 | 102.6834 | 102.6834 | 12.32
0.60074 | 300.4676 | 5.4107 | 102.85 | 102.85 | 12.34
0.60699 | 300.9544 | 5.4671 | 103.0167 | 103.0167 | 12.36
0.61587 | 301.4413 | 5.547 | 103.1834 | 103.1834 | 12.38
0.61463 | 301.9284 | 5.5358 | 103.3501 | 103.3501 | 12.4
0.60781 | 302.4151 | 5.4744 | 103.5167 | 103.5167 | 12.42
0.60417 | 302.9018 | 5.4416 | 103.6833 | 103.6833 | 12.44
0.59817 | 303.389 | 5.3876 | 103.85 | 103.85 | 12.46
0.59403 | 303.8756 | 5.3503 | 104.0166 | 104.0166 | 12.48
0.59294 | 304.3625 | 5.3405 | 104.1833 | 104.1833 | 12.5
0.57993 | 304.8495 | 5.2233 | 104.35 | 104.35 | 12.52
0.57434 | 305.3359 | 5.173 | 104.5165 | 104.5165 | 12.54
0.5807 | 305.8229 | 5.2302 | 104.6832 | 104.6832 | 12.56
0.5803 | 306.3102 | 5.2266 | 104.85 | 104.85 | 12.58
0.5798 | 306.7972 | 5.2221 | 105.0167 | 105.0167 | 12.6
0.57345 | 307.2838 | 5.165 | 105.1832 | 105.1832 | 12.62
0.56302 | 307.7708 | 5.071 | 105.3499 | 105.3499 | 12.64
0.56467 | 308.2573 | 5.0858 | 105.5165 | 105.5165 | 12.66
0.56576 | 308.7445 | 5.0957 | 105.6832 | 105.6832 | 12.68
0.56361 | 309.2316 | 5.0763 | 105.85 | 105.85 | 12.7
0.56536 | 309.7184 | 5.0921 | 106.0166 | 106.0166 | 12.72
0.56766 | 310.2052 | 5.1128 | 106.1832 | 106.1832 | 12.74
0.56779 | 310.6925 | 5.114 | 106.35 | 106.35 | 12.76
0.57878 | 311.1793 | 5.213 | 106.5167 | 106.5167 | 12.78
0.58467 | 311.6663 | 5.266 | 106.6834 | 106.6834 | 12.8
0.58672 | 312.1534 | 5.2845 | 106.8501 | 106.8501 | 12.82
0.59863 | 312.64 | 5.3917 | 107.0167 | 107.0167 | 12.84
0.60248 | 313.1268 | 5.4264 | 107.1833 | 107.1833 | 12.86
0.6069 | 313.6139 | 5.4662 | 107.35 | 107.35 | 12.88
0.61485 | 314.1007 | 5.5378 | 107.5167 | 107.5167 | 12.9
0.61161 | 314.5879 | 5.5086 | 107.6834 | 107.6834 | 12.92
0.61327 | 315.0748 | 5.5236 | 107.8501 | 107.8501 | 12.94
0.61762 | 315.5614 | 5.5628 | 108.0167 | 108.0167 | 12.96
0.61822 | 316.0482 | 5.5682 | 108.1833 | 108.1833 | 12.98
0.61628 | 316.5353 | 5.5507 | 108.35 | 108.35 | 13
0.61572 | 317.0221 | 5.5456 | 108.5167 | 108.5167 | 13.02
0.60469 | 317.5091 | 5.4463 | 108.6834 | 108.6834 | 13.04
0.60091 | 317.9961 | 5.4123 | 108.85 | 108.85 | 13.06
0.5982 | 318.4826 | 5.3879 | 109.0166 | 109.0166 | 13.08
0.58685 | 318.9692 | 5.2856 | 109.1832 | 109.1832 | 13.1
0.58166 | 319.4564 | 5.2389 | 109.3499 | 109.3499 | 13.12
0.57639 | 319.9432 | 5.1914 | 109.5165 | 109.5165 | 13.14
0.5717 | 320.43 | 5.1492 | 109.6832 | 109.6832 | 13.16
0.57164 | 320.9173 | 5.1487 | 109.85 | 109.85 | 13.18
0.56681 | 321.4039 | 5.1052 | 110.0165 | 110.0165 | 13.2
0.55491 | 321.8909 | 4.9979 | 110.1832 | 110.1832 | 13.22
0.55339 | 322.3782 | 4.9843 | 110.35 | 110.35 | 13.24
0.5521 | 322.8648 | 4.9726 | 110.5166 | 110.5166 | 13.26
0.54815 | 323.3514 | 4.9371 | 110.6832 | 110.6832 | 13.28
0.55071 | 323.8385 | 4.9601 | 110.8499 | 110.8499 | 13.3
0.54735 | 324.3255 | 4.9299 | 111.0166 | 111.0166 | 13.32
0.54523 | 324.8125 | 4.9108 | 111.1833 | 111.1833 | 13.34
0.55756 | 325.2998 | 5.0219 | 111.3501 | 111.3501 | 13.36
0.55524 | 325.7864 | 5.0009 | 111.5167 | 111.5167 | 13.38
0.55728 | 326.2733 | 5.0193 | 111.6834 | 111.6834 | 13.4
0.55846 | 326.7605 | 5.0299 | 111.8501 | 111.8501 | 13.42
0.5585 | 327.2472 | 5.0303 | 112.0167 | 112.0167 | 13.44
0.56607 | 327.7342 | 5.0985 | 112.1834 | 112.1834 | 13.46
0.571 | 328.2212 | 5.1429 | 112.3501 | 112.3501 | 13.48
0.56487 | 328.7076 | 5.0876 | 112.5166 | 112.5166 | 13.5
0.56078 | 329.1946 | 5.0508 | 112.6833 | 112.6833 | 13.52
0.56555 | 329.6819 | 5.0938 | 112.8501 | 112.8501 | 13.54
0.56267 | 330.1685 | 5.0679 | 113.0167 | 113.0167 | 13.56
0.56417 | 330.6553 | 5.0814 | 113.1833 | 113.1833 | 13.58
0.56081 | 331.1426 | 5.0511 | 113.3501 | 113.3501 | 13.6
0.55552 | 331.6292 | 5.0034 | 113.5167 | 113.5167 | 13.62
0.56147 | 332.116 | 5.0571 | 113.6833 | 113.6833 | 13.64
0.56791 | 332.6029 | 5.1151 | 113.85 | 113.85 | 13.66
0.56237 | 333.0894 | 5.0651 | 114.0165 | 114.0165 | 13.68
0.56287 | 333.5763 | 5.0697 | 114.1832 | 114.1832 | 13.7
0.55654 | 334.0634 | 5.0126 | 114.3499 | 114.3499 | 13.72
0.55465 | 334.5502 | 4.9956 | 114.5165 | 114.5165 | 13.74
0.55836 | 335.0374 | 5.0291 | 114.6833 | 114.6833 | 13.76
0.55927 | 335.5245 | 5.0372 | 114.85 | 114.85 | 13.78
0.55341 | 336.0111 | 4.9845 | 115.0166 | 115.0166 | 13.8
0.5516 | 336.4979 | 4.9681 | 115.1832 | 115.1832 | 13.82
0.55251 | 336.985 | 4.9763 | 115.35 | 115.35 | 13.84
0.55783 | 337.4717 | 5.0243 | 115.5165 | 115.5165 | 13.86
0.57018 | 337.9584 | 5.1355 | 115.6832 | 115.6832 | 13.88
0.5726 | 338.4457 | 5.1573 | 115.85 | 115.85 | 13.9
0.57206 | 338.9325 | 5.1524 | 116.0166 | 116.0166 | 13.92
0.57981 | 339.4197 | 5.2222 | 116.1834 | 116.1834 | 13.94
0.58489 | 339.9069 | 5.268 | 116.3501 | 116.3501 | 13.96
0.59348 | 340.3936 | 5.3453 | 116.5167 | 116.5167 | 13.98
0.60028 | 340.8804 | 5.4066 | 116.6834 | 116.6834 | 14
0.6039 | 341.3675 | 5.4392 | 116.8501 | 116.8501 | 14.02
0.61797 | 341.8541 | 5.5659 | 117.0167 | 117.0167 | 14.04
0.63025 | 342.3409 | 5.6766 | 117.1833 | 117.1833 | 14.06
0.63481 | 342.8283 | 5.7176 | 117.3501 | 117.3501 | 14.08
0.64163 | 343.315 | 5.7791 | 117.5167 | 117.5167 | 14.1
0.6474 | 343.8018 | 5.831 | 117.6834 | 117.6834 | 14.12
0.65668 | 344.2888 | 5.9146 | 117.85 | 117.85 | 14.14
0.6679 | 344.7754 | 6.0156 | 118.0166 | 118.0166 | 14.16
0.67432 | 345.2622 | 6.0735 | 118.1832 | 118.1832 | 14.18
0.67793 | 345.7495 | 6.106 | 118.35 | 118.35 | 14.2
0.68577 | 346.2363 | 6.1766 | 118.5167 | 118.5167 | 14.22
0.66916 | 346.7229 | 6.027 | 118.6832 | 118.6832 | 14.24
0.64972 | 347.2098 | 5.8519 | 118.8499 | 118.8499 | 14.26
0.65543 | 347.6964 | 5.9034 | 119.0165 | 119.0165 | 14.28
0.66155 | 348.1834 | 5.9585 | 119.1832 | 119.1832 | 14.3
0.67327 | 348.6705 | 6.064 | 119.3499 | 119.3499 | 14.32
0.69242 | 349.1573 | 6.2365 | 119.5165 | 119.5165 | 14.34
0.70145 | 349.6441 | 6.3178 | 119.6832 | 119.6832 | 14.36
0.70118 | 350.1314 | 6.3154 | 119.85 | 119.85 | 14.38
0.65758 | 350.6184 | 5.9227 | 120.0167 | 120.0167 | 14.4
0.62975 | 351.1054 | 5.6721 | 120.1834 | 120.1834 | 14.42
0.63949 | 351.5923 | 5.7598 | 120.35 | 120.35 | 14.44
0.65532 | 352.0789 | 5.9023 | 120.5166 | 120.5166 | 14.46
0.66263 | 352.5657 | 5.9682 | 120.6832 | 120.6832 | 14.48
0.67589 | 353.053 | 6.0876 | 120.8501 | 120.85 | 14.5
0.69104 | 353.54 | 6.2241 | 121.0167 | 121.0167 | 14.52
0.70756 | 354.0267 | 6.3729 | 121.1834 | 121.1834 | 14.54
0.71855 | 354.5139 | 6.4719 | 121.3501 | 121.3501 | 14.56
0.72282 | 355.0005 | 6.5103 | 121.5167 | 121.5167 | 14.58
0.72515 | 355.4875 | 6.5313 | 121.6834 | 121.6834 | 14.6
0.74192 | 355.9746 | 6.6823 | 121.8501 | 121.8501 | 14.62
0.75623 | 356.4612 | 6.8112 | 122.0167 | 122.0167 | 14.64
0.75982 | 356.948 | 6.8436 | 122.1833 | 122.1833 | 14.66
0.7656 | 357.4349 | 6.8956 | 122.35 | 122.35 | 14.68
0.73645 | 357.9217 | 6.633 | 122.5166 | 122.5166 | 14.7
0.66595 | 358.4089 | 5.9981 | 122.6834 | 122.6834 | 14.72
0.64528 | 358.896 | 5.8119 | 122.8501 | 122.8501 | 14.74
0.64765 | 359.3827 | 5.8332 | 123.0167 | 123.0167 | 14.76
0.65868 | 359.8694 | 5.9326 | 123.1833 | 123.1833 | 14.78
0.67376 | 360.3564 | 6.0684 | 123.35 | 123.35 | 14.8
0.68794 | 360.8433 | 6.1962 | 123.5167 | 123.5167 | 14.82
0.7046 | 361.3299 | 6.3462 | 123.6832 | 123.6832 | 14.84
0.71892 | 361.8171 | 6.4752 | 123.85 | 123.85 | 14.86
0.7226 | 362.3037 | 6.5083 | 124.0166 | 124.0166 | 14.88
0.73392 | 362.7905 | 6.6103 | 124.1832 | 124.1832 | 14.9
0.74979 | 363.2776 | 6.7532 | 124.3499 | 124.3499 | 14.92
0.76032 | 363.7644 | 6.8481 | 124.5166 | 124.5166 | 14.94
0.75049 | 364.2515 | 6.7595 | 124.6833 | 124.6833 | 14.96
0.69009 | 364.7387 | 6.2155 | 124.85 | 124.85 | 14.98
0.66304 | 365.2252 | 5.9719 | 125.0166 | 125.0166 | 15
0.67778 | 365.712 | 6.1047 | 125.1832 | 125.1832 | 15.02
0.70074 | 366.1992 | 6.3114 | 125.35 | 125.35 | 15.04
0.70884 | 366.686 | 6.3844 | 125.5166 | 125.5166 | 15.06
0.72285 | 367.1729 | 6.5106 | 125.6833 | 125.6833 | 15.08
0.73558 | 367.6601 | 6.6252 | 125.85 | 125.85 | 15.1
0.73195 | 368.1467 | 6.5925 | 126.0166 | 126.0166 | 15.12
0.68658 | 368.6336 | 6.1839 | 126.1833 | 126.1833 | 15.14
0.65895 | 369.1208 | 5.935 | 126.35 | 126.35 | 15.16
0.65927 | 369.6076 | 5.9379 | 126.5167 | 126.5167 | 15.18
0.68111 | 370.0944 | 6.1346 | 126.6833 | 126.6833 | 15.2
0.70016 | 370.5815 | 6.3062 | 126.85 | 126.85 | 15.22
0.71565 | 371.0683 | 6.4457 | 127.0167 | 127.0167 | 15.24
0.72886 | 371.5552 | 6.5647 | 127.1834 | 127.1834 | 15.26
0.73871 | 372.0424 | 6.6534 | 127.3501 | 127.3501 | 15.28
0.75026 | 372.529 | 6.7575 | 127.5167 | 127.5167 | 15.3
0.76652 | 373.0158 | 6.9039 | 127.6833 | 127.6833 | 15.32
0.77942 | 373.5029 | 7.02 | 127.85 | 127.85 | 15.34
0.78591 | 373.9897 | 7.0785 | 128.0167 | 128.0167 | 15.36
0.79618 | 374.4765 | 7.1711 | 128.1833 | 128.1833 | 15.38
0.75168 | 374.9636 | 6.7703 | 128.35 | 128.35 | 15.4
0.71156 | 375.4502 | 6.4089 | 128.5166 | 128.5166 | 15.42
0.70752 | 375.9371 | 6.3725 | 128.6833 | 128.6833 | 15.44
0.71979 | 376.4245 | 6.483 | 128.8501 | 128.8501 | 15.46
0.73995 | 376.9111 | 6.6646 | 129.0167 | 129.0167 | 15.48
0.75953 | 377.3979 | 6.841 | 129.1833 | 129.1833 | 15.5
0.7738 | 377.8848 | 6.9695 | 129.35 | 129.35 | 15.52
0.78737 | 378.3714 | 7.0917 | 129.5165 | 129.5165 | 15.54
0.79628 | 378.8584 | 7.172 | 129.6832 | 129.6832 | 15.56
0.80339 | 379.3455 | 7.2359 | 129.85 | 129.85 | 15.58
0.81579 | 379.8323 | 7.3477 | 130.0166 | 130.0166 | 15.6
0.7873 | 380.3191 | 7.0911 | 130.1832 | 130.1832 | 15.62
0.70799 | 380.8064 | 6.3767 | 130.35 | 130.35 | 15.64
0.67803 | 381.293 | 6.1069 | 130.5166 | 130.5166 | 15.66
0.68889 | 381.7798 | 6.2047 | 130.6832 | 130.6832 | 15.68
0.71267 | 382.267 | 6.4189 | 130.85 | 130.85 | 15.7
0.738 | 382.7537 | 6.647 | 131.0166 | 131.0166 | 15.72
0.75364 | 383.2407 | 6.7879 | 131.1833 | 131.1833 | 15.74
0.76269 | 383.7277 | 6.8694 | 131.35 | 131.35 | 15.76
0.77667 | 384.2144 | 6.9953 | 131.5166 | 131.5166 | 15.78
0.78882 | 384.7014 | 7.1047 | 131.6833 | 131.6833 | 15.8
0.80654 | 385.1888 | 7.2644 | 131.8501 | 131.8501 | 15.82
0.80002 | 385.6755 | 7.2057 | 132.0167 | 132.0167 | 15.84
0.71514 | 386.1621 | 6.4411 | 132.1833 | 132.1833 | 15.86
0.67163 | 386.6492 | 6.0492 | 132.35 | 132.35 | 15.88
0.68041 | 387.136 | 6.1283 | 132.5167 | 132.5167 | 15.9
0.70504 | 387.623 | 6.3501 | 132.6833 | 132.6833 | 15.92
0.72458 | 388.1101 | 6.5262 | 132.8501 | 132.8501 | 15.94
0.7368 | 388.5966 | 6.6362 | 133.0166 | 133.0166 | 15.96
0.74732 | 389.0833 | 6.731 | 133.1832 | 133.1832 | 15.98
0.7645 | 389.5707 | 6.8857 | 133.3501 | 133.3501 | 16
0.78202 | 390.0574 | 7.0435 | 133.5167 | 133.5167 | 16.02
0.79139 | 390.5444 | 7.1279 | 133.6833 | 133.6833 | 16.04
0.80276 | 391.0312 | 7.2303 | 133.85 | 133.85 | 16.06
0.81351 | 391.518 | 7.3271 | 134.0166 | 134.0166 | 16.08
0.80416 | 392.0048 | 7.2429 | 134.1832 | 134.1832 | 16.1
0.73269 | 392.4921 | 6.5992 | 134.3501 | 134.3501 | 16.12
0.69295 | 392.9787 | 6.2413 | 134.5166 | 134.5166 | 16.14
0.69268 | 393.4653 | 6.2388 | 134.6832 | 134.6832 | 16.16
0.71557 | 393.9522 | 6.445 | 134.8499 | 134.8499 | 16.18
0.73435 | 394.4392 | 6.6142 | 135.0165 | 135.0165 | 16.2
0.75657 | 394.9262 | 6.8143 | 135.1832 | 135.1832 | 16.22
0.77036 | 395.4135 | 6.9385 | 135.35 | 135.35 | 16.24
0.77867 | 395.9001 | 7.0133 | 135.5166 | 135.5166 | 16.26
0.78901 | 396.3869 | 7.1065 | 135.6832 | 135.6832 | 16.28
0.80685 | 396.8742 | 7.2671 | 135.85 | 135.85 | 16.3
0.79822 | 397.3608 | 7.1894 | 136.0166 | 136.0166 | 16.32
0.71824 | 397.8476 | 6.4691 | 136.1832 | 136.1832 | 16.34
0.68 | 398.3347 | 6.1247 | 136.35 | 136.35 | 16.36
0.68204 | 398.8215 | 6.143 | 136.5166 | 136.5166 | 16.38
0.70796 | 399.3087 | 6.3764 | 136.6834 | 136.6834 | 16.4
0.73065 | 399.7958 | 6.5808 | 136.8501 | 136.8501 | 16.42
0.74514 | 400.2828 | 6.7113 | 137.0168 | 137.0168 | 16.44
0.75459 | 400.7695 | 6.7964 | 137.1834 | 137.1834 | 16.46
0.73321 | 401.2567 | 6.6039 | 137.3502 | 137.3502 | 16.48
0.6895 | 401.7431 | 6.2102 | 137.5167 | 137.5167 | 16.5
0.6859 | 402.2299 | 6.1778 | 137.6833 | 137.6833 | 16.52
0.69909 | 402.7171 | 6.2965 | 137.8501 | 137.8501 | 16.54
0.71348 | 403.2039 | 6.4261 | 138.0167 | 138.0167 | 16.56
0.73198 | 403.6908 | 6.5928 | 138.1833 | 138.1833 | 16.58
0.75044 | 404.1777 | 6.7591 | 138.35 | 138.35 | 16.6
0.76371 | 404.6643 | 6.8786 | 138.5166 | 138.5166 | 16.62
0.77793 | 405.1513 | 7.0066 | 138.6833 | 138.6833 | 16.64
0.75905 | 405.6386 | 6.8366 | 138.8501 | 138.8501 | 16.66
0.71101 | 406.1252 | 6.4039 | 139.0167 | 139.0167 | 16.68
0.70485 | 406.6118 | 6.3485 | 139.1832 | 139.1832 | 16.7
0.72087 | 407.0986 | 6.4927 | 139.3499 | 139.3499 | 16.72
0.73817 | 407.5852 | 6.6485 | 139.5164 | 139.5164 | 16.74
0.75338 | 408.0724 | 6.7856 | 139.6832 | 139.6832 | 16.76
0.76772 | 408.5598 | 6.9147 | 139.85 | 139.85 | 16.78
0.78669 | 409.0466 | 7.0856 | 140.0167 | 140.0167 | 16.8
0.78607 | 409.5334 | 7.08 | 140.1833 | 140.1833 | 16.82
0.72301 | 410.0205 | 6.512 | 140.35 | 140.35 | 16.84
0.69326 | 410.5073 | 6.244 | 140.5167 | 140.5167 | 16.86
0.70588 | 410.9941 | 6.3577 | 140.6833 | 140.6833 | 16.88
0.7263 | 411.4813 | 6.5417 | 140.85 | 140.85 | 16.9
0.74626 | 411.9677 | 6.7214 | 141.0165 | 141.0165 | 16.92
0.75797 | 412.4547 | 6.8269 | 141.1832 | 141.1832 | 16.94
0.76637 | 412.942 | 6.9025 | 141.3501 | 141.3501 | 16.96
0.77221 | 413.4288 | 6.9552 | 141.5167 | 141.5167 | 16.98
0.72064 | 413.9159 | 6.4906 | 141.6834 | 141.6834 | 17
0.68928 | 414.4031 | 6.2082 | 141.8502 | 141.8502 | 17.02
0.69404 | 414.8895 | 6.2511 | 142.0167 | 142.0167 | 17.04
0.71141 | 415.3764 | 6.4075 | 142.1833 | 142.1833 | 17.06
0.73196 | 415.8636 | 6.5926 | 142.3501 | 142.3501 | 17.08
0.75069 | 416.3502 | 6.7614 | 142.5167 | 142.5167 | 17.1
0.76356 | 416.8371 | 6.8773 | 142.6833 | 142.6833 | 17.12
0.77189 | 417.3241 | 6.9523 | 142.85 | 142.85 | 17.14
0.74108 | 417.8107 | 6.6748 | 143.0166 | 143.0166 | 17.16
0.70662 | 418.2977 | 6.3644 | 143.1833 | 143.1833 | 17.18
0.70646 | 418.7848 | 6.3629 | 143.35 | 143.35 | 17.2
0.72429 | 419.2714 | 6.5235 | 143.5166 | 143.5166 | 17.22
0.73992 | 419.7584 | 6.6643 | 143.6833 | 143.6833 | 17.24
0.75261 | 420.2454 | 6.7786 | 143.85 | 143.85 | 17.26
0.77144 | 420.7319 | 6.9482 | 144.0165 | 144.0165 | 17.28
0.7846 | 421.2187 | 7.0667 | 144.1832 | 144.1832 | 17.3
0.79835 | 421.7059 | 7.1906 | 144.3499 | 144.3499 | 17.32
0.7471 | 422.1925 | 6.729 | 144.5165 | 144.5165 | 17.34
0.6972 | 422.6794 | 6.2796 | 144.6832 | 144.6832 | 17.36
0.69882 | 423.1666 | 6.2941 | 144.8499 | 144.8499 | 17.38
0.71798 | 423.6535 | 6.4667 | 145.0166 | 145.0166 | 17.4
0.73627 | 424.1405 | 6.6314 | 145.1833 | 145.1833 | 17.42
0.74943 | 424.6276 | 6.75 | 145.35 | 145.35 | 17.44
0.74172 | 425.1143 | 6.6805 | 145.5166 | 145.5166 | 17.46
0.70567 | 425.601 | 6.3558 | 145.6832 | 145.6832 | 17.48
0.70304 | 426.0883 | 6.3321 | 145.85 | 145.85 | 17.5
0.71657 | 426.5751 | 6.454 | 146.0167 | 146.0167 | 17.52
0.73025 | 427.0621 | 6.5772 | 146.1833 | 146.1833 | 17.54
0.75196 | 427.5492 | 6.7727 | 146.3501 | 146.3501 | 17.56
0.74431 | 428.0358 | 6.7039 | 146.5167 | 146.5167 | 17.58
0.69907 | 428.5228 | 6.2964 | 146.6833 | 146.6833 | 17.6
0.68325 | 429.01 | 6.1539 | 146.8501 | 146.8501 | 17.62
0.69359 | 429.4968 | 6.2471 | 147.0167 | 147.0167 | 17.64
0.71474 | 429.9835 | 6.4375 | 147.1833 | 147.1834 | 17.66
0.73832 | 430.4707 | 6.6499 | 147.3501 | 147.3501 | 17.68
0.74888 | 430.9571 | 6.745 | 147.5166 | 147.5166 | 17.7
0.75648 | 431.444 | 6.8134 | 147.6833 | 147.6833 | 17.72
0.76763 | 431.9312 | 6.9139 | 147.85 | 147.85 | 17.74
0.73643 | 432.4178 | 6.6328 | 148.0166 | 148.0166 | 17.76
0.68248 | 432.9047 | 6.147 | 148.1833 | 148.1833 | 17.78
0.66667 | 433.3919 | 6.0046 | 148.3501 | 148.3501 | 17.8
0.67528 | 433.879 | 6.0821 | 148.5168 | 148.5168 | 17.82
0.69028 | 434.3656 | 6.2172 | 148.6833 | 148.6833 | 17.84
0.7148 | 434.8526 | 6.4381 | 148.85 | 148.85 | 17.86
0.72898 | 435.339 | 6.5658 | 149.0165 | 149.0165 | 17.88
0.74195 | 435.8258 | 6.6826 | 149.1832 | 149.1832 | 17.9
0.72311 | 436.3129 | 6.5129 | 149.3499 | 149.3499 | 17.92
0.67515 | 436.7999 | 6.081 | 149.5166 | 149.5166 | 17.94
0.66605 | 437.2867 | 5.999 | 149.6832 | 149.6832 | 17.96
0.68254 | 437.7738 | 6.1475 | 149.85 | 149.85 | 17.98
0.69827 | 438.2606 | 6.2891 | 150.0166 | 150.0166 | 18
0.71008 | 438.7474 | 6.3956 | 150.1832 | 150.1832 | 18.02
0.72609 | 439.2347 | 6.5397 | 150.35 | 150.35 | 18.04
0.73968 | 439.7215 | 6.6622 | 150.5167 | 150.5167 | 18.06
0.75792 | 440.2081 | 6.8264 | 150.6832 | 150.6832 | 18.08
0.72414 | 440.6952 | 6.5222 | 150.85 | 150.85 | 18.1
0.66561 | 441.182 | 5.995 | 151.0166 | 151.0166 | 18.12
0.65286 | 441.6692 | 5.8801 | 151.1834 | 151.1833 | 18.14
0.66992 | 442.1563 | 6.0339 | 151.3501 | 151.3501 | 18.16
0.68666 | 442.6429 | 6.1846 | 151.5167 | 151.5167 | 18.18
0.70361 | 443.1297 | 6.3373 | 151.6833 | 151.6833 | 18.2
0.71032 | 443.6169 | 6.3977 | 151.8501 | 151.8501 | 18.22
0.71464 | 444.1034 | 6.4366 | 152.0166 | 152.0166 | 18.24
0.6863 | 444.5906 | 6.1814 | 152.1833 | 152.1833 | 18.26
0.66392 | 445.0777 | 5.9798 | 152.3501 | 152.3501 | 18.28
0.66493 | 445.5643 | 5.9889 | 152.5167 | 152.5167 | 18.3
0.67828 | 446.0513 | 6.1091 | 152.6833 | 152.6833 | 18.32
0.69404 | 446.5383 | 6.251 | 152.8501 | 152.8501 | 18.34
0.70754 | 447.0248 | 6.3727 | 153.0166 | 153.0166 | 18.36
0.68269 | 447.5116 | 6.1488 | 153.1832 | 153.1832 | 18.38
0.65185 | 447.9989 | 5.8711 | 153.35 | 153.35 | 18.4
0.65152 | 448.4856 | 5.8681 | 153.5166 | 153.5166 | 18.42
0.66632 | 448.9723 | 6.0014 | 153.6832 | 153.6832 | 18.44
0.66565 | 449.4595 | 5.9954 | 153.85 | 153.85 | 18.46
0.66882 | 449.9463 | 6.024 | 154.0166 | 154.0166 | 18.48
0.67028 | 450.4332 | 6.037 | 154.1833 | 154.1833 | 18.5
0.65709 | 450.9203 | 5.9183 | 154.35 | 154.35 | 18.52
0.66207 | 451.4068 | 5.9631 | 154.5165 | 154.5165 | 18.54
0.66893 | 451.8938 | 6.0249 | 154.6832 | 154.6832 | 18.56
0.66313 | 452.3809 | 5.9727 | 154.85 | 154.85 | 18.58
0.66039 | 452.8678 | 5.948 | 155.0167 | 155.0167 | 18.6
0.66975 | 453.3546 | 6.0323 | 155.1833 | 155.1833 | 18.62
0.66662 | 453.8416 | 6.0041 | 155.35 | 155.35 | 18.64
0.66541 | 454.3282 | 5.9932 | 155.5165 | 155.5165 | 18.66
0.66996 | 454.8153 | 6.0342 | 155.6833 | 155.6833 | 18.68
0.67776 | 455.3027 | 6.1044 | 155.8501 | 155.8501 | 18.7
0.67688 | 455.7893 | 6.0966 | 156.0167 | 156.0167 | 18.72
0.65814 | 456.2758 | 5.9278 | 156.1832 | 156.1832 | 18.74
0.65377 | 456.763 | 5.8884 | 156.35 | 156.35 | 18.76
0.66283 | 457.2498 | 5.97 | 156.5166 | 156.5166 | 18.78
0.6594 | 457.7369 | 5.9391 | 156.6833 | 156.6833 | 18.8
0.64905 | 458.2242 | 5.8459 | 156.8502 | 156.8502 | 18.82
0.65282 | 458.7105 | 5.8798 | 157.0166 | 157.0166 | 18.84
0.65885 | 459.1974 | 5.9341 | 157.1833 | 157.1833 | 18.86
0.65452 | 459.6848 | 5.8951 | 157.3501 | 157.3501 | 18.88
0.65112 | 460.1716 | 5.8645 | 157.5167 | 157.5167 | 18.9
0.65671 | 460.6584 | 5.9149 | 157.6834 | 157.6834 | 18.92
0.65667 | 461.1453 | 5.9145 | 157.85 | 157.85 | 18.94
0.66423 | 461.6319 | 5.9826 | 158.0166 | 158.0166 | 18.96
0.65948 | 462.1189 | 5.9398 | 158.1833 | 158.1833 | 18.98
0.66079 | 462.606 | 5.9516 | 158.35 | 158.35 | 19
0.66032 | 463.0929 | 5.9473 | 158.5167 | 158.5167 | 19.02
0.66267 | 463.5796 | 5.9685 | 158.6833 | 158.6833 | 19.04
0.66558 | 464.0667 | 5.9948 | 158.8501 | 158.85 | 19.06
0.6631 | 464.5533 | 5.9724 | 159.0166 | 159.0166 | 19.08
0.6551 | 465.0401 | 5.9004 | 159.1832 | 159.1832 | 19.1
0.65539 | 465.5272 | 5.903 | 159.35 | 159.35 | 19.12
0.66098 | 466.014 | 5.9533 | 159.5166 | 159.5166 | 19.14
0.66018 | 466.501 | 5.9461 | 159.6833 | 159.6833 | 19.16
0.6602 | 466.9879 | 5.9463 | 159.85 | 159.85 | 19.18
0.65446 | 467.4746 | 5.8946 | 160.0165 | 160.0165 | 19.2
0.65374 | 467.9614 | 5.8881 | 160.1832 | 160.1832 | 19.22
0.65666 | 468.4487 | 5.9144 | 160.35 | 160.35 | 19.24
0.65563 | 468.9354 | 5.9052 | 160.5166 | 160.5166 | 19.26
0.64496 | 469.4224 | 5.809 | 160.6833 | 160.6833 | 19.28
0.64232 | 469.9095 | 5.7852 | 160.85 | 160.85 | 19.3
0.64164 | 470.3961 | 5.7791 | 161.0166 | 161.0166 | 19.32
0.64491 | 470.8831 | 5.8086 | 161.1833 | 161.1833 | 19.34
0.64563 | 471.3704 | 5.8151 | 161.3501 | 161.3501 | 19.36
0.63654 | 471.8569 | 5.7332 | 161.5166 | 161.5166 | 19.38
0.63383 | 472.3436 | 5.7088 | 161.6832 | 161.6832 | 19.4
0.63796 | 472.8308 | 5.746 | 161.85 | 161.85 | 19.42
0.63974 | 473.3178 | 5.762 | 162.0167 | 162.0167 | 19.44
0.64362 | 473.805 | 5.797 | 162.1834 | 162.1834 | 19.46
0.64083 | 474.292 | 5.7718 | 162.3502 | 162.3502 | 19.48
0.64071 | 474.7786 | 5.7707 | 162.5167 | 162.5167 | 19.5
0.64337 | 475.2654 | 5.7947 | 162.6833 | 162.6833 | 19.52
0.64961 | 475.7525 | 5.8509 | 162.8501 | 162.8501 | 19.54
0.64713 | 476.2391 | 5.8286 | 163.0166 | 163.0166 | 19.56
0.64648 | 476.726 | 5.8228 | 163.1833 | 163.1833 | 19.58
0.64662 | 477.2129 | 5.8239 | 163.35 | 163.35 | 19.6
0.6463 | 477.6997 | 5.8211 | 163.5166 | 163.5166 | 19.62
0.65317 | 478.1867 | 5.883 | 163.6833 | 163.6833 | 19.64
0.65117 | 478.6738 | 5.8649 | 163.85 | 163.85 | 19.66
0.64534 | 479.1604 | 5.8124 | 164.0166 | 164.0166 | 19.68
0.6478 | 479.6472 | 5.8346 | 164.1832 | 164.1832 | 19.7
0.6508 | 480.1343 | 5.8616 | 164.35 | 164.35 | 19.72
0.65197 | 480.6208 | 5.8722 | 164.5165 | 164.5165 | 19.74
0.65512 | 481.1077 | 5.9005 | 164.6832 | 164.6832 | 19.76
0.64974 | 481.5949 | 5.8521 | 164.8499 | 164.8499 | 19.78
0.64924 | 482.0816 | 5.8476 | 165.0165 | 165.0165 | 19.8
0.65153 | 482.5687 | 5.8682 | 165.1833 | 165.1833 | 19.82
0.65496 | 483.0557 | 5.8991 | 165.35 | 165.35 | 19.84
0.65297 | 483.5425 | 5.8812 | 165.5166 | 165.5166 | 19.86
0.65331 | 484.0294 | 5.8842 | 165.6833 | 165.6833 | 19.88
0.65342 | 484.5166 | 5.8852 | 165.85 | 165.85 | 19.9
0.65522 | 485.0032 | 5.9015 | 166.0166 | 166.0166 | 19.92
0.65841 | 485.49 | 5.9302 | 166.1832 | 166.1832 | 19.94
0.65161 | 485.9773 | 5.8689 | 166.35 | 166.35 | 19.96
0.65035 | 486.4641 | 5.8576 | 166.5167 | 166.5167 | 19.98
0.65229 | 486.9509 | 5.8751 | 166.6833 | 166.6833 | 20
0.65557 | 487.4382 | 5.9046 | 166.8501 | 166.8501 | 20.02
0.6589 | 487.9248 | 5.9346 | 167.0167 | 167.0167 | 20.04
0.65607 | 488.4118 | 5.9091 | 167.1833 | 167.1833 | 20.06
0.65272 | 488.8989 | 5.8789 | 167.3501 | 167.3501 | 20.08
0.65749 | 489.3856 | 5.9219 | 167.5167 | 167.5167 | 20.1
0.6648 | 489.8725 | 5.9877 | 167.6833 | 167.6833 | 20.12
0.66274 | 490.3594 | 5.9692 | 167.85 | 167.85 | 20.14
0.66129 | 490.846 | 5.9561 | 168.0166 | 168.0166 | 20.16
0.66138 | 491.3331 | 5.9569 | 168.1833 | 168.1833 | 20.18
0.66163 | 491.8201 | 5.9592 | 168.35 | 168.35 | 20.2
0.66907 | 492.3068 | 6.0262 | 168.5166 | 168.5166 | 20.22
0.66819 | 492.7936 | 6.0183 | 168.6832 | 168.6832 | 20.24
0.66302 | 493.2807 | 5.9717 | 168.85 | 168.85 | 20.26
0.66274 | 493.7674 | 5.9691 | 169.0166 | 169.0166 | 20.28
0.66547 | 494.2543 | 5.9938 | 169.1832 | 169.1832 | 20.3
0.66921 | 494.7414 | 6.0275 | 169.35 | 169.35 | 20.32
0.67184 | 495.228 | 6.0512 | 169.5165 | 169.5165 | 20.34
0.66618 | 495.7146 | 6.0001 | 169.6831 | 169.6831 | 20.36
0.66602 | 496.2019 | 5.9987 | 169.8499 | 169.8499 | 20.38
0.66954 | 496.6889 | 6.0304 | 170.0166 | 170.0166 | 20.4
0.67661 | 497.1758 | 6.0941 | 170.1833 | 170.1833 | 20.42
0.68011 | 497.663 | 6.1257 | 170.3501 | 170.3501 | 20.44
0.67952 | 498.1496 | 6.1203 | 170.5166 | 170.5166 | 20.46
0.67966 | 498.6365 | 6.1215 | 170.6833 | 170.6833 | 20.48
0.68747 | 499.1239 | 6.1919 | 170.8501 | 170.8501 | 20.5
0.69442 | 499.6105 | 6.2545 | 171.0167 | 171.0167 | 20.52
0.69017 | 500.0974 | 6.2162 | 171.1833 | 171.1833 | 20.54
0.68817 | 500.5844 | 6.1982 | 171.35 | 171.35 | 20.56
0.68615 | 501.071 | 6.18 | 171.5166 | 171.5166 | 20.58
0.68892 | 501.5582 | 6.205 | 171.6833 | 171.6833 | 20.6
0.6979 | 502.0454 | 6.2858 | 171.8502 | 171.8502 | 20.62
0.69758 | 502.532 | 6.2829 | 172.0167 | 172.0167 | 20.64
0.69367 | 503.0189 | 6.2478 | 172.1833 | 172.1833 | 20.66
0.68979 | 503.506 | 6.2128 | 172.3501 | 172.3501 | 20.68
0.69045 | 503.9926 | 6.2187 | 172.5166 | 172.5166 | 20.7
0.69905 | 504.4794 | 6.2962 | 172.6833 | 172.6833 | 20.72
0.71048 | 504.9667 | 6.3991 | 172.8501 | 172.8501 | 20.74
0.71306 | 505.4533 | 6.4224 | 173.0166 | 173.0166 | 20.76
0.70904 | 505.9399 | 6.3862 | 173.1832 | 173.1832 | 20.78
0.71311 | 506.4271 | 6.4228 | 173.35 | 173.35 | 20.8
0.71876 | 506.9138 | 6.4737 | 173.5166 | 173.5166 | 20.82
0.72659 | 507.4009 | 6.5443 | 173.6833 | 173.6833 | 20.84
0.73556 | 507.8881 | 6.625 | 173.8501 | 173.8501 | 20.86
0.73564 | 508.3745 | 6.6258 | 174.0166 | 174.0166 | 20.88
0.74172 | 508.8612 | 6.6806 | 174.1832 | 174.1832 | 20.9
0.74838 | 509.3483 | 6.7405 | 174.3499 | 174.3499 | 20.92
0.73554 | 509.8349 | 6.6249 | 174.5165 | 174.5165 | 20.94
0.7317 | 510.3219 | 6.5903 | 174.6832 | 174.6832 | 20.96
0.74008 | 510.8091 | 6.6657 | 174.85 | 174.85 | 20.98
0.75148 | 511.2958 | 6.7684 | 175.0166 | 175.0165 | 21
0.76277 | 511.7827 | 6.8702 | 175.1832 | 175.1832 | 21.02
0.76078 | 512.27 | 6.8522 | 175.35 | 175.35 | 21.04
0.7524 | 512.757 | 6.7767 | 175.5167 | 175.5167 | 21.06
0.76239 | 513.2438 | 6.8667 | 175.6833 | 175.6833 | 21.08
0.77548 | 513.7308 | 6.9846 | 175.85 | 175.85 | 21.1
0.7609 | 514.2175 | 6.8532 | 176.0166 | 176.0167 | 21.12
0.7541 | 514.7041 | 6.792 | 176.1832 | 176.1832 | 21.14
0.75074 | 515.1915 | 6.7618 | 176.35 | 176.35 | 21.16
0.75487 | 515.2888 | 6.799 | 176.3834 | 176.3834 | 21.164

## LOT2059_2
Specimen notes : Specimen note 1
Results Table 1
| Rate 1 | Tensile stress at Tensile strength | Tensile strain (Displacement) at Break (Standard) | Modulus (Automatic Young's) | Standard deviation of the slope at Modulus (Automatic Young's) | Displacement at Break (Standard) | Tensile displacement at Break (Standard) | Force at Tensile strength | Force at Break (Standard) | Tensile stress at Break (Standard) | Displacement at Tensile strength | Specimen note 1
| (mm/min) | (MPa) | (%) | (MPa) | (MPa) | (mm) | (mm) | (kN) | (kN) | (MPa) | (mm)
2 | 500 | 1.3043 | 511.832 | 12.127 | 0.00932 | 176.5343 | 175.2001 | 0.01076 | 0.01042 | 1.263 | 145.0175 | Small gauge. Some bubbles in center. Large flash. Didn't break.
Results Table 2
Tensile stress | Tensile strain (Displacement) | Force | Tensile displacement | Displacement | Time
(MPa) | (%) | (N) | (mm) | (mm) | (s)
-0.00269 | 0 | -0.02218 | 0 | 1.3342 | 0
0.03235 | 0.06628 | 0.26687 | 0.02269 | 1.3569 | 0.02
0.10271 | 0.28904 | 0.84737 | 0.09894 | 1.4331 | 0.04
0.15213 | 0.66736 | 1.2551 | 0.22844 | 1.5626 | 0.06
0.17858 | 1.1927 | 1.4733 | 0.40825 | 1.7424 | 0.08
0.1704 | 1.802 | 1.4059 | 0.61681 | 1.951 | 0.1
0.17531 | 2.4496 | 1.4464 | 0.8385 | 2.1727 | 0.12
0.19559 | 3.1192 | 1.6137 | 1.0677 | 2.4019 | 0.14
0.19483 | 3.7628 | 1.6074 | 1.288 | 2.6222 | 0.16
0.18635 | 4.3376 | 1.5374 | 1.4848 | 2.8189 | 0.18
0.19607 | 4.8526 | 1.6176 | 1.6611 | 2.9952 | 0.2
0.23003 | 5.3396 | 1.8978 | 1.8277 | 3.1619 | 0.22
0.27525 | 5.8238 | 2.2708 | 1.9935 | 3.3277 | 0.24
0.29698 | 6.3155 | 2.4502 | 2.1618 | 3.496 | 0.26
0.30643 | 6.8155 | 2.5281 | 2.3329 | 3.6671 | 0.28
0.32349 | 7.3171 | 2.6688 | 2.5046 | 3.8388 | 0.3
0.32954 | 7.8155 | 2.7188 | 2.6753 | 4.0094 | 0.32
0.34219 | 8.3098 | 2.8232 | 2.8444 | 4.1786 | 0.34
0.35486 | 8.8006 | 2.9276 | 3.0124 | 4.3466 | 0.36
0.35585 | 9.2894 | 2.9358 | 3.1797 | 4.5139 | 0.38
0.36633 | 9.7776 | 3.0223 | 3.3469 | 4.6811 | 0.4
0.38629 | 10.2664 | 3.187 | 3.5142 | 4.8484 | 0.42
0.39411 | 10.7546 | 3.2515 | 3.6813 | 5.0155 | 0.44
0.40252 | 11.2431 | 3.3209 | 3.8485 | 5.1827 | 0.46
0.40858 | 11.7313 | 3.3708 | 4.0156 | 5.3498 | 0.48
0.41243 | 12.2188 | 3.4026 | 4.1825 | 5.5167 | 0.5
0.42712 | 12.7063 | 3.5239 | 4.3494 | 5.6836 | 0.52
0.44017 | 13.1938 | 3.6315 | 4.5163 | 5.8504 | 0.54
0.44298 | 13.6808 | 3.6547 | 4.6829 | 6.0171 | 0.56
0.45074 | 14.1679 | 3.7187 | 4.8497 | 6.1839 | 0.58
0.45759 | 14.6553 | 3.7752 | 5.0165 | 6.3507 | 0.6
0.46335 | 15.1422 | 3.8228 | 5.1832 | 6.5174 | 0.62
0.48487 | 15.6292 | 4.0002 | 5.3499 | 6.6841 | 0.64
0.48838 | 16.1165 | 4.0292 | 5.5167 | 6.8509 | 0.66
0.48833 | 16.6035 | 4.0288 | 5.6834 | 7.0176 | 0.68
0.50456 | 17.0901 | 4.1627 | 5.8499 | 7.1841 | 0.7
0.51382 | 17.577 | 4.2391 | 6.0166 | 7.3508 | 0.72
0.52314 | 18.0638 | 4.316 | 6.1833 | 7.5174 | 0.74
0.53453 | 18.5508 | 4.41 | 6.3499 | 7.6841 | 0.76
0.53214 | 19.0379 | 4.3902 | 6.5167 | 7.8509 | 0.78
0.53965 | 19.5245 | 4.4522 | 6.6833 | 8.0174 | 0.8
0.55425 | 20.0115 | 4.5727 | 6.8499 | 8.1841 | 0.82
0.55886 | 20.4986 | 4.6107 | 7.0167 | 8.3509 | 0.84
0.56305 | 20.9854 | 4.6453 | 7.1833 | 8.5175 | 0.86
0.56943 | 21.4722 | 4.6979 | 7.3499 | 8.6841 | 0.88
0.56972 | 21.9592 | 4.7003 | 7.5166 | 8.8508 | 0.9
0.58234 | 22.4458 | 4.8045 | 7.6832 | 9.0174 | 0.92
0.59974 | 22.9325 | 4.948 | 7.8498 | 9.184 | 0.94
0.59692 | 23.4199 | 4.9247 | 8.0166 | 9.3508 | 0.96
0.60108 | 23.9068 | 4.959 | 8.1833 | 9.5175 | 0.98
0.60282 | 24.3936 | 4.9733 | 8.3499 | 9.6841 | 1
0.60788 | 24.8809 | 5.0151 | 8.5168 | 9.8509 | 1.02
0.61959 | 25.3675 | 5.1117 | 8.6833 | 10.0175 | 1.04
0.62658 | 25.8543 | 5.1694 | 8.8499 | 10.1841 | 1.06
0.62017 | 26.3415 | 5.1166 | 9.0167 | 10.3509 | 1.08
0.62921 | 26.8281 | 5.1911 | 9.1832 | 10.5174 | 1.1
0.63229 | 27.3148 | 5.2165 | 9.3499 | 10.6841 | 1.12
0.63927 | 27.8022 | 5.2741 | 9.5167 | 10.8509 | 1.14
0.65094 | 28.289 | 5.3704 | 9.6833 | 11.0175 | 1.16
0.64705 | 28.7757 | 5.3383 | 9.8499 | 11.1841 | 1.18
0.64749 | 29.2634 | 5.342 | 10.0169 | 11.3511 | 1.2
0.66004 | 29.7498 | 5.4455 | 10.1834 | 11.5176 | 1.22
0.66329 | 30.2366 | 5.4722 | 10.35 | 11.6842 | 1.24
0.66841 | 30.7238 | 5.5145 | 10.5168 | 11.8509 | 1.26
0.67217 | 31.2106 | 5.5455 | 10.6834 | 12.0176 | 1.28
0.67105 | 31.6973 | 5.5363 | 10.85 | 12.1842 | 1.3
0.67875 | 32.1845 | 5.5998 | 11.0168 | 12.3509 | 1.32
0.69095 | 32.6711 | 5.7004 | 11.1833 | 12.5175 | 1.34
0.68583 | 33.158 | 5.6583 | 11.35 | 12.6842 | 1.36
0.68968 | 33.6452 | 5.69 | 11.5168 | 12.8509 | 1.38
0.69771 | 34.132 | 5.7562 | 11.6834 | 13.0176 | 1.4
0.70053 | 34.6187 | 5.7795 | 11.85 | 13.1842 | 1.42
0.70928 | 35.1057 | 5.8517 | 12.0167 | 13.3509 | 1.44
0.71039 | 35.5923 | 5.8609 | 12.1832 | 13.5174 | 1.46
0.70252 | 36.0791 | 5.7959 | 12.3499 | 13.6841 | 1.48
0.70881 | 36.5662 | 5.8478 | 12.5166 | 13.8508 | 1.5
0.71914 | 37.053 | 5.9331 | 12.6832 | 14.0174 | 1.52
0.71808 | 37.54 | 5.9243 | 12.8499 | 14.1841 | 1.54
0.72412 | 38.0269 | 5.9741 | 13.0166 | 14.3508 | 1.56
0.72009 | 38.5139 | 5.9409 | 13.1833 | 14.5175 | 1.58
0.71802 | 39.0007 | 5.9238 | 13.3499 | 14.6841 | 1.6
0.73116 | 39.4878 | 6.0322 | 13.5167 | 14.8509 | 1.62
0.73417 | 39.9744 | 6.057 | 13.6832 | 15.0174 | 1.64
0.7323 | 40.4612 | 6.0416 | 13.8499 | 15.1841 | 1.66
0.73394 | 40.9484 | 6.0551 | 14.0166 | 15.3508 | 1.68
0.73265 | 41.4351 | 6.0445 | 14.1832 | 15.5174 | 1.7
0.73839 | 41.9223 | 6.0919 | 14.35 | 15.6842 | 1.72
0.74889 | 42.4093 | 6.1785 | 14.5167 | 15.8509 | 1.74
0.742 | 42.8958 | 6.1216 | 14.6832 | 16.0174 | 1.76
0.74042 | 43.3826 | 6.1086 | 14.8499 | 16.1841 | 1.78
0.74634 | 43.87 | 6.1575 | 15.0167 | 16.3509 | 1.8
0.74851 | 44.3569 | 6.1754 | 15.1834 | 16.5176 | 1.82
0.75727 | 44.8439 | 6.2477 | 15.3501 | 16.6842 | 1.84
0.75952 | 45.3308 | 6.2662 | 15.5168 | 16.8509 | 1.86
0.75063 | 45.8174 | 6.1929 | 15.6833 | 17.0175 | 1.88
0.75802 | 46.3042 | 6.2538 | 15.8499 | 17.1841 | 1.9
0.76468 | 46.7916 | 6.3088 | 16.0167 | 17.3509 | 1.92
0.76458 | 47.2783 | 6.3079 | 16.1834 | 17.5176 | 1.94
0.76617 | 47.7651 | 6.321 | 16.35 | 17.6842 | 1.96
0.76582 | 48.2523 | 6.3182 | 16.5167 | 17.8509 | 1.98
0.76321 | 48.7388 | 6.2966 | 16.6833 | 18.0175 | 2
0.7773 | 49.226 | 6.4129 | 16.8501 | 18.1842 | 2.02
0.77815 | 49.7131 | 6.4199 | 17.0168 | 18.351 | 2.04
0.7714 | 50.1996 | 6.3642 | 17.1833 | 18.5175 | 2.06
0.77258 | 50.6862 | 6.3739 | 17.3499 | 18.6841 | 2.08
0.77211 | 51.1731 | 6.37 | 17.5166 | 18.8508 | 2.1
0.77584 | 51.6599 | 6.4008 | 17.6832 | 19.0174 | 2.12
0.78569 | 52.1471 | 6.4821 | 17.8499 | 19.1841 | 2.14
0.78238 | 52.6344 | 6.4548 | 18.0167 | 19.3509 | 2.16
0.77558 | 53.121 | 6.3987 | 18.1833 | 19.5175 | 2.18
0.78351 | 53.6076 | 6.4641 | 18.3499 | 19.6841 | 2.2
0.7849 | 54.0949 | 6.4756 | 18.5167 | 19.8509 | 2.22
0.79028 | 54.5817 | 6.52 | 18.6833 | 20.0175 | 2.24
0.79099 | 55.0685 | 6.5258 | 18.8499 | 20.1841 | 2.26
0.78051 | 55.5556 | 6.4394 | 19.0167 | 20.3509 | 2.28
0.78378 | 56.042 | 6.4663 | 19.1832 | 20.5174 | 2.3
0.79147 | 56.529 | 6.5298 | 19.3499 | 20.6841 | 2.32
0.78618 | 57.0163 | 6.4862 | 19.5167 | 20.8509 | 2.34
0.78957 | 57.5031 | 6.5141 | 19.6833 | 21.0175 | 2.36
0.79032 | 57.9901 | 6.5203 | 19.85 | 21.1842 | 2.38
0.78641 | 58.4772 | 6.4881 | 20.0167 | 21.3509 | 2.4
0.79525 | 58.9638 | 6.5609 | 20.1833 | 21.5175 | 2.42
0.79738 | 59.4508 | 6.5785 | 20.35 | 21.6842 | 2.44
0.78917 | 59.9379 | 6.5108 | 20.5167 | 21.8509 | 2.46
0.79344 | 60.4247 | 6.546 | 20.6834 | 22.0176 | 2.48
0.79628 | 60.9115 | 6.5695 | 20.85 | 22.1842 | 2.5
0.79865 | 61.3986 | 6.589 | 21.0167 | 22.3509 | 2.52
0.80412 | 61.8854 | 6.6341 | 21.1834 | 22.5176 | 2.54
0.79626 | 62.3722 | 6.5693 | 21.35 | 22.6842 | 2.56
0.79246 | 62.8597 | 6.538 | 21.5169 | 22.8511 | 2.58
0.80042 | 63.3461 | 6.6036 | 21.6834 | 23.0176 | 2.6
0.80214 | 63.8329 | 6.6178 | 21.85 | 23.1842 | 2.62
0.80282 | 64.3199 | 6.6235 | 22.0167 | 23.3509 | 2.64
0.8088 | 64.8064 | 6.6728 | 22.1832 | 23.5174 | 2.66
0.79825 | 65.2934 | 6.5857 | 22.3499 | 23.6841 | 2.68
0.80185 | 65.7806 | 6.6155 | 22.5167 | 23.8509 | 2.7
0.81245 | 66.2672 | 6.7029 | 22.6832 | 24.0174 | 2.72
0.81005 | 66.7539 | 6.6831 | 22.8499 | 24.1841 | 2.74
0.80739 | 67.2409 | 6.6612 | 23.0166 | 24.3508 | 2.76
0.80428 | 67.7279 | 6.6355 | 23.1832 | 24.5174 | 2.78
0.79964 | 68.2147 | 6.5972 | 23.3499 | 24.6841 | 2.8
0.80583 | 68.702 | 6.6482 | 23.5167 | 24.8509 | 2.82
0.80946 | 69.1886 | 6.6782 | 23.6832 | 25.0174 | 2.84
0.79777 | 69.6753 | 6.5818 | 23.8499 | 25.1841 | 2.86
0.79887 | 70.1627 | 6.5909 | 24.0167 | 25.3509 | 2.88
0.80236 | 70.6495 | 6.6196 | 24.1833 | 25.5175 | 2.9
0.80094 | 71.1362 | 6.6079 | 24.3499 | 25.6841 | 2.92
0.80979 | 71.6234 | 6.6809 | 24.5167 | 25.8509 | 2.94
0.80525 | 72.11 | 6.6435 | 24.6833 | 26.0174 | 2.96
0.80636 | 72.5971 | 6.6526 | 24.85 | 26.1842 | 2.98
0.8171 | 73.0843 | 6.7412 | 25.0167 | 26.3509 | 3
0.81994 | 73.571 | 6.7646 | 25.1834 | 26.5176 | 3.02
0.82032 | 74.0578 | 6.7678 | 25.35 | 26.6842 | 3.04
0.8247 | 74.5452 | 6.804 | 25.5168 | 26.851 | 3.06
0.82008 | 75.0319 | 6.7658 | 25.6834 | 27.0176 | 3.08
0.82581 | 75.5187 | 6.8131 | 25.8501 | 27.1842 | 3.1
0.83619 | 76.0059 | 6.8987 | 26.0168 | 27.351 | 3.12
0.83269 | 76.4925 | 6.8699 | 26.1834 | 27.5176 | 3.14
0.83077 | 76.9792 | 6.854 | 26.35 | 27.6842 | 3.16
0.83359 | 77.4664 | 6.8773 | 26.5167 | 27.8509 | 3.18
0.83658 | 77.9534 | 6.902 | 26.6834 | 28.0176 | 3.2
0.84143 | 78.4398 | 6.9419 | 26.8499 | 28.1841 | 3.22
0.83019 | 78.9269 | 6.8492 | 27.0167 | 28.3509 | 3.24
0.80169 | 79.4137 | 6.6141 | 27.1833 | 28.5175 | 3.26
0.79808 | 79.9007 | 6.5843 | 27.35 | 28.6842 | 3.28
0.80456 | 80.3876 | 6.6377 | 27.5167 | 28.8509 | 3.3
0.80548 | 80.874 | 6.6453 | 27.6832 | 29.0174 | 3.32
0.81004 | 81.361 | 6.683 | 27.8499 | 29.1841 | 3.34
0.80608 | 81.8481 | 6.6503 | 28.0166 | 29.3508 | 3.36
0.80041 | 82.3349 | 6.6036 | 28.1833 | 29.5174 | 3.38
0.80935 | 82.8217 | 6.6773 | 28.3499 | 29.6841 | 3.4
0.80926 | 83.3089 | 6.6766 | 28.5166 | 29.8508 | 3.42
0.80273 | 83.7958 | 6.6227 | 28.6833 | 30.0175 | 3.44
0.80097 | 84.2828 | 6.6081 | 28.85 | 30.1842 | 3.46
0.79978 | 84.7698 | 6.5983 | 29.0167 | 30.3509 | 3.48
0.80196 | 85.2563 | 6.6163 | 29.1833 | 30.5174 | 3.5
0.8116 | 85.7431 | 6.6959 | 29.3499 | 30.6841 | 3.52
0.80997 | 86.2305 | 6.6824 | 29.5167 | 30.8509 | 3.54
0.80897 | 86.7172 | 6.6742 | 29.6833 | 31.0175 | 3.56
0.81197 | 87.2042 | 6.6989 | 29.85 | 31.1842 | 3.58
0.80136 | 87.6912 | 6.6113 | 30.0167 | 31.3509 | 3.6
0.8014 | 88.1779 | 6.6117 | 30.1833 | 31.5175 | 3.62
0.79947 | 88.6651 | 6.5958 | 30.3501 | 31.6842 | 3.64
0.7925 | 89.1522 | 6.5383 | 30.5168 | 31.851 | 3.66
0.79359 | 89.6388 | 6.5473 | 30.6834 | 32.0176 | 3.68
0.80186 | 90.1256 | 6.6155 | 30.85 | 32.1842 | 3.7
0.80148 | 90.6128 | 6.6123 | 31.0167 | 32.3509 | 3.72
0.8072 | 91.0997 | 6.6595 | 31.1834 | 32.5176 | 3.74
0.81126 | 91.5865 | 6.6931 | 31.3501 | 32.6842 | 3.76
0.81314 | 92.0733 | 6.7086 | 31.5167 | 32.8509 | 3.78
0.82769 | 92.5599 | 6.8286 | 31.6832 | 33.0174 | 3.8
0.83393 | 93.0466 | 6.8801 | 31.8499 | 33.1841 | 3.82
0.82983 | 93.534 | 6.8462 | 32.0167 | 33.3509 | 3.84
0.83563 | 94.0208 | 6.8941 | 32.1833 | 33.5175 | 3.86
0.83782 | 94.5077 | 6.9122 | 32.35 | 33.6842 | 3.88
0.8414 | 94.9945 | 6.9417 | 32.5166 | 33.8508 | 3.9
0.84972 | 95.4811 | 7.0104 | 32.6832 | 34.0174 | 3.92
0.84658 | 95.9681 | 6.9845 | 32.8499 | 34.1841 | 3.94
0.84312 | 96.4552 | 6.9559 | 33.0166 | 34.3508 | 3.96
0.84982 | 96.942 | 7.0112 | 33.1833 | 34.5174 | 3.98
0.84506 | 97.4288 | 6.9719 | 33.3499 | 34.6841 | 4
0.83157 | 97.9161 | 6.8606 | 33.5167 | 34.8509 | 4.02
0.82817 | 98.4029 | 6.8325 | 33.6833 | 35.0175 | 4.04
0.82383 | 98.89 | 6.7967 | 33.8501 | 35.1842 | 4.06
0.83189 | 99.3772 | 6.8632 | 34.0168 | 35.351 | 4.08
0.84713 | 99.8638 | 6.989 | 34.1834 | 35.5176 | 4.1
0.84965 | 100.3504 | 7.0098 | 34.3499 | 35.6841 | 4.12
0.84944 | 100.8375 | 7.0081 | 34.5167 | 35.8509 | 4.14
0.8524 | 101.3241 | 7.0325 | 34.6833 | 36.0174 | 4.16
0.85067 | 101.8113 | 7.0182 | 34.85 | 36.1842 | 4.18
0.8596 | 102.2984 | 7.0919 | 35.0168 | 36.3509 | 4.2
0.86424 | 102.7852 | 7.1302 | 35.1834 | 36.5176 | 4.22
0.85679 | 103.2718 | 7.0687 | 35.3499 | 36.6841 | 4.24
0.86174 | 103.7591 | 7.1095 | 35.5168 | 36.8509 | 4.26
0.86892 | 104.2461 | 7.1687 | 35.6834 | 37.0176 | 4.28
0.8702 | 104.7329 | 7.1794 | 35.8501 | 37.1842 | 4.3
0.87663 | 105.2198 | 7.2324 | 36.0167 | 37.3509 | 4.32
0.87179 | 105.7062 | 7.1925 | 36.1833 | 37.5174 | 4.34
0.86986 | 106.193 | 7.1765 | 36.3499 | 37.6841 | 4.36
0.88053 | 106.6804 | 7.2645 | 36.5167 | 37.8509 | 4.38
0.88403 | 107.1671 | 7.2934 | 36.6833 | 38.0175 | 4.4
0.88518 | 107.6541 | 7.3029 | 36.85 | 38.1842 | 4.42
0.88645 | 108.1412 | 7.3134 | 37.0168 | 38.3509 | 4.44
0.88332 | 108.6278 | 7.2876 | 37.1833 | 38.5175 | 4.46
0.88564 | 109.1148 | 7.3068 | 37.35 | 38.6842 | 4.48
0.89664 | 109.6018 | 7.3975 | 37.5167 | 38.8509 | 4.5
0.89524 | 110.0884 | 7.3859 | 37.6833 | 39.0174 | 4.52
0.89305 | 110.575 | 7.3679 | 37.8498 | 39.184 | 4.54
0.89492 | 111.0621 | 7.3833 | 38.0166 | 39.3507 | 4.56
0.8964 | 111.5489 | 7.3955 | 38.1832 | 39.5174 | 4.58
0.90208 | 112.036 | 7.4423 | 38.3499 | 39.6841 | 4.6
0.90927 | 112.5233 | 7.5017 | 38.5167 | 39.8509 | 4.62
0.90147 | 113.01 | 7.4373 | 38.6833 | 40.0175 | 4.64
0.90531 | 113.4967 | 7.469 | 38.8499 | 40.1841 | 4.66
0.91135 | 113.9839 | 7.5188 | 39.0167 | 40.3509 | 4.68
0.91462 | 114.4707 | 7.5458 | 39.1833 | 40.5175 | 4.7
0.92051 | 114.9574 | 7.5944 | 39.3499 | 40.6841 | 4.72
0.92008 | 115.4448 | 7.5908 | 39.5168 | 40.8509 | 4.74
0.91634 | 115.9314 | 7.5599 | 39.6833 | 41.0175 | 4.76
0.92425 | 116.4183 | 7.6252 | 39.85 | 41.1842 | 4.78
0.92884 | 116.9053 | 7.6631 | 40.0167 | 41.3509 | 4.8
0.92777 | 117.3921 | 7.6543 | 40.1833 | 41.5175 | 4.82
0.92895 | 117.879 | 7.664 | 40.35 | 41.6842 | 4.84
0.9288 | 118.3662 | 7.6628 | 40.5168 | 41.8509 | 4.86
0.93223 | 118.853 | 7.6911 | 40.6834 | 42.0175 | 4.88
0.94065 | 119.3397 | 7.7605 | 40.85 | 42.1842 | 4.9
0.94238 | 119.8269 | 7.7749 | 41.0167 | 42.3509 | 4.92
0.93811 | 120.3137 | 7.7396 | 41.1834 | 42.5176 | 4.94
0.94689 | 120.8004 | 7.8121 | 41.35 | 42.6842 | 4.96
0.94665 | 121.2874 | 7.81 | 41.5167 | 42.8509 | 4.98
0.95345 | 121.7742 | 7.8661 | 41.6833 | 43.0175 | 5
0.95831 | 122.261 | 7.9063 | 41.8499 | 43.1841 | 5.02
0.95128 | 122.7483 | 7.8483 | 42.0167 | 43.3509 | 5.04
0.9548 | 123.2351 | 7.8773 | 42.1834 | 43.5176 | 5.06
0.96406 | 123.722 | 7.9537 | 42.3501 | 43.6842 | 5.08
0.9651 | 124.2088 | 7.9623 | 42.5167 | 43.8509 | 5.1
0.96823 | 124.6952 | 7.9881 | 42.6832 | 44.0174 | 5.12
0.97107 | 125.182 | 8.0115 | 42.8498 | 44.184 | 5.14
0.9662 | 125.6694 | 7.9713 | 43.0166 | 44.3508 | 5.16
0.9764 | 126.1561 | 8.0555 | 43.1832 | 44.5174 | 5.18
0.98043 | 126.6431 | 8.0888 | 43.3499 | 44.6841 | 5.2
0.98068 | 127.1303 | 8.0908 | 43.5167 | 44.8509 | 5.22
0.98381 | 127.617 | 8.1166 | 43.6833 | 45.0175 | 5.24
0.98867 | 128.1038 | 8.1568 | 43.8499 | 45.1841 | 5.26
0.99683 | 128.5909 | 8.224 | 44.0167 | 45.3509 | 5.28
1.0261 | 129.0775 | 8.4654 | 44.1832 | 45.5174 | 5.3
1.0406 | 129.5643 | 8.585 | 44.3499 | 45.6841 | 5.32
1.045 | 130.0515 | 8.6211 | 44.5166 | 45.8508 | 5.34
1.0595 | 130.5383 | 8.7408 | 44.6832 | 46.0174 | 5.36
1.0581 | 131.0254 | 8.7297 | 44.85 | 46.1842 | 5.38
1.0126 | 131.5124 | 8.3541 | 45.0167 | 46.3509 | 5.4
0.98384 | 131.9991 | 8.1168 | 45.1833 | 46.5175 | 5.42
0.96867 | 132.4861 | 7.9917 | 45.35 | 46.6842 | 5.44
0.98122 | 132.9734 | 8.0952 | 45.5168 | 46.851 | 5.46
1.0052 | 133.4602 | 8.2935 | 45.6834 | 47.0176 | 5.48
1.0199 | 133.9468 | 8.4148 | 45.85 | 47.1842 | 5.5
1.0396 | 134.4338 | 8.5772 | 46.0167 | 47.3509 | 5.52
1.059 | 134.9206 | 8.7372 | 46.1833 | 47.5175 | 5.54
1.0711 | 135.4075 | 8.8369 | 46.35 | 47.6842 | 5.56
1.0891 | 135.8947 | 8.9853 | 46.5167 | 47.8509 | 5.58
1.1019 | 136.3813 | 9.091 | 46.6833 | 48.0175 | 5.6
1.1011 | 136.868 | 9.0842 | 46.8499 | 48.1841 | 5.62
1.097 | 137.3554 | 9.0507 | 47.0167 | 48.3509 | 5.64
1.0918 | 137.8421 | 9.0078 | 47.1834 | 48.5175 | 5.66
1.0855 | 138.3289 | 8.9557 | 47.35 | 48.6842 | 5.68
1.0938 | 138.8159 | 9.0245 | 47.5167 | 48.8509 | 5.7
1.0971 | 139.3023 | 9.0516 | 47.6832 | 49.0174 | 5.72
1.0717 | 139.7893 | 8.8418 | 47.8499 | 49.1841 | 5.74
1.0667 | 140.2764 | 8.8006 | 48.0166 | 49.3508 | 5.76
1.0763 | 140.7632 | 8.8797 | 48.1832 | 49.5174 | 5.78
1.0955 | 141.25 | 9.0377 | 48.3499 | 49.684 | 5.8
1.1099 | 141.7371 | 9.1564 | 48.5166 | 49.8508 | 5.82
1.1055 | 142.2239 | 9.1205 | 48.6832 | 50.0174 | 5.84
1.0982 | 142.7107 | 9.0602 | 48.8499 | 50.1841 | 5.86
1.1033 | 143.1978 | 9.1028 | 49.0166 | 50.3508 | 5.88
1.1109 | 143.6846 | 9.1654 | 49.1833 | 50.5174 | 5.9
1.1141 | 144.1716 | 9.1913 | 49.3499 | 50.6841 | 5.92
1.0608 | 144.6587 | 8.7516 | 49.5167 | 50.8509 | 5.94
0.97394 | 145.1453 | 8.0352 | 49.6833 | 51.0174 | 5.96
0.95831 | 145.6325 | 7.9063 | 49.85 | 51.1842 | 5.98
0.98664 | 146.1196 | 8.14 | 50.0167 | 51.3509 | 6
1.0081 | 146.6064 | 8.317 | 50.1834 | 51.5176 | 6.02
1.0224 | 147.0932 | 8.435 | 50.35 | 51.6842 | 6.04
1.0369 | 147.5803 | 8.5549 | 50.5168 | 51.8509 | 6.06
1.0496 | 148.0671 | 8.6598 | 50.6834 | 52.0176 | 6.08
1.0738 | 148.554 | 8.8588 | 50.8501 | 52.1842 | 6.1
1.0419 | 149.0414 | 8.5963 | 51.0169 | 52.3511 | 6.12
0.97635 | 149.528 | 8.055 | 51.1834 | 52.5176 | 6.14
0.96805 | 150.0146 | 7.9866 | 51.35 | 52.6842 | 6.16
0.98303 | 150.5015 | 8.1102 | 51.5167 | 52.8509 | 6.18
1.0073 | 150.9883 | 8.3102 | 51.6833 | 53.0175 | 6.2
1.0334 | 151.4753 | 8.5256 | 51.85 | 53.1842 | 6.22
1.0484 | 151.9624 | 8.6495 | 52.0167 | 53.3509 | 6.24
1.0551 | 152.4488 | 8.7046 | 52.1832 | 53.5174 | 6.26
1.0695 | 152.9356 | 8.8239 | 52.3499 | 53.6841 | 6.28
1.0864 | 153.423 | 8.9634 | 52.5167 | 53.8509 | 6.3
1.0966 | 153.9097 | 9.0472 | 52.6833 | 54.0175 | 6.32
1.1064 | 154.3965 | 9.1283 | 52.8499 | 54.1841 | 6.34
1.0509 | 154.8833 | 8.6705 | 53.0166 | 54.3507 | 6.36
0.98052 | 155.3699 | 8.0895 | 53.1831 | 54.5173 | 6.38
0.96837 | 155.8569 | 7.9892 | 53.3498 | 54.684 | 6.4
0.97894 | 156.3444 | 8.0764 | 53.5167 | 54.8509 | 6.42
0.99218 | 156.8312 | 8.1857 | 53.6833 | 55.0175 | 6.44
1.0091 | 157.3179 | 8.3254 | 53.8499 | 55.1841 | 6.46
1.0269 | 157.8051 | 8.4719 | 54.0167 | 55.3509 | 6.48
1.0506 | 158.2919 | 8.6673 | 54.1833 | 55.5175 | 6.5
1.0659 | 158.7788 | 8.7939 | 54.35 | 55.6842 | 6.52
1.0693 | 159.266 | 8.8217 | 54.5167 | 55.8509 | 6.54
1.0759 | 159.7526 | 8.8761 | 54.6833 | 56.0175 | 6.56
1.0728 | 160.2394 | 8.8507 | 54.8499 | 56.1841 | 6.58
0.99875 | 160.7265 | 8.2399 | 55.0167 | 56.3509 | 6.6
0.9614 | 161.2133 | 7.9317 | 55.1833 | 56.5175 | 6.62
0.96315 | 161.7003 | 7.9462 | 55.35 | 56.6842 | 6.64
0.97749 | 162.1876 | 8.0645 | 55.5168 | 56.851 | 6.66
1.0073 | 162.6742 | 8.3105 | 55.6834 | 57.0176 | 6.68
1.0293 | 163.1609 | 8.4917 | 55.85 | 57.1842 | 6.7
1.0436 | 163.6481 | 8.6098 | 56.0168 | 57.3509 | 6.72
1.0543 | 164.1349 | 8.6981 | 56.1834 | 57.5176 | 6.74
1.0664 | 164.6217 | 8.7979 | 56.35 | 57.6842 | 6.76
1.0834 | 165.109 | 8.9381 | 56.5168 | 57.851 | 6.78
1.1047 | 165.5954 | 9.1144 | 56.6833 | 58.0175 | 6.8
1.1091 | 166.0822 | 9.1503 | 56.8499 | 58.1841 | 6.82
1.0341 | 166.5691 | 8.5315 | 57.0166 | 58.3508 | 6.84
0.96343 | 167.0559 | 7.9485 | 57.1832 | 58.5174 | 6.86
0.95299 | 167.5431 | 7.8623 | 57.35 | 58.6842 | 6.88
0.97628 | 168.03 | 8.0545 | 57.5167 | 58.8509 | 6.9
0.99509 | 168.5166 | 8.2097 | 57.6832 | 59.0174 | 6.92
1.0024 | 169.0034 | 8.2701 | 57.8499 | 59.1841 | 6.94
1.0146 | 169.4906 | 8.3704 | 58.0166 | 59.3508 | 6.96
1.019 | 169.9771 | 8.4067 | 58.1832 | 59.5174 | 6.98
0.97829 | 170.4641 | 8.0711 | 58.3499 | 59.684 | 7
0.96259 | 170.9511 | 7.9416 | 58.5166 | 59.8507 | 7.02
0.96954 | 171.4379 | 7.9989 | 58.6832 | 60.0174 | 7.04
0.98257 | 171.925 | 8.1064 | 58.8499 | 60.1841 | 7.06
1.0097 | 172.4125 | 8.3305 | 59.0168 | 60.351 | 7.08
1.0254 | 172.8991 | 8.4597 | 59.1834 | 60.5176 | 7.1
0.98029 | 173.3859 | 8.0876 | 59.35 | 60.6842 | 7.12
0.94995 | 173.8731 | 7.8373 | 59.5168 | 60.8509 | 7.14
0.95406 | 174.3596 | 7.8712 | 59.6833 | 61.0175 | 7.16
0.97833 | 174.8466 | 8.0714 | 59.85 | 61.1842 | 7.18
1.0031 | 175.3338 | 8.2754 | 60.0167 | 61.3509 | 7.2
0.98059 | 175.8203 | 8.0901 | 60.1833 | 61.5175 | 7.22
0.96761 | 176.3073 | 7.983 | 60.35 | 61.6842 | 7.24
0.98271 | 176.7945 | 8.1076 | 60.5167 | 61.8509 | 7.26
1.0033 | 177.2812 | 8.2774 | 60.6834 | 62.0175 | 7.28
1.0215 | 177.768 | 8.4279 | 60.85 | 62.1842 | 7.3
1.0408 | 178.2554 | 8.5868 | 61.0168 | 62.351 | 7.32
1.0052 | 178.7419 | 8.2929 | 61.1834 | 62.5176 | 7.34
0.95465 | 179.2287 | 7.876 | 61.35 | 62.6842 | 7.36
0.95142 | 179.7159 | 7.8494 | 61.5167 | 62.8509 | 7.38
0.97184 | 180.2023 | 8.0178 | 61.6832 | 63.0174 | 7.4
0.98872 | 180.6891 | 8.1571 | 61.8499 | 63.184 | 7.42
0.99702 | 181.1764 | 8.2256 | 62.0167 | 63.3509 | 7.44
1.0064 | 181.663 | 8.3026 | 62.1832 | 63.5174 | 7.46
1.0226 | 182.1499 | 8.437 | 62.3499 | 63.6841 | 7.48
0.97999 | 182.6373 | 8.0851 | 62.5167 | 63.8509 | 7.5
0.93283 | 183.1239 | 7.696 | 62.6833 | 64.0175 | 7.52
0.92888 | 183.6106 | 7.6634 | 62.8499 | 64.1841 | 7.54
0.94705 | 184.0976 | 7.8133 | 63.0166 | 64.3508 | 7.56
0.96816 | 184.584 | 7.9875 | 63.1831 | 64.5173 | 7.58
0.98741 | 185.071 | 8.1463 | 63.3498 | 64.684 | 7.6
1.0017 | 185.5583 | 8.264 | 63.5166 | 64.8508 | 7.62
1.0113 | 186.0451 | 8.3439 | 63.6832 | 65.0174 | 7.64
0.98015 | 186.5321 | 8.0864 | 63.8499 | 65.1841 | 7.66
0.9258 | 187.0194 | 7.638 | 64.0167 | 65.3509 | 7.68
0.9153 | 187.506 | 7.5514 | 64.1833 | 65.5175 | 7.7
0.93629 | 187.993 | 7.7245 | 64.35 | 65.6842 | 7.72
0.95483 | 188.4801 | 7.8775 | 64.5167 | 65.8509 | 7.74
0.97031 | 188.9665 | 8.0052 | 64.6832 | 66.0174 | 7.76
0.98954 | 189.4535 | 8.1639 | 64.8499 | 66.1841 | 7.78
1.0089 | 189.9406 | 8.3232 | 65.0167 | 66.3509 | 7.8
1.0198 | 190.4274 | 8.4134 | 65.1833 | 66.5175 | 7.82
0.95095 | 190.9144 | 7.8455 | 65.35 | 66.6842 | 7.84
0.89231 | 191.4015 | 7.3617 | 65.5167 | 66.8509 | 7.86
0.89443 | 191.8881 | 7.3792 | 65.6833 | 67.0175 | 7.88
0.9217 | 192.3751 | 7.6042 | 65.85 | 67.1842 | 7.9
0.93714 | 192.8624 | 7.7316 | 66.0168 | 67.351 | 7.92
0.95345 | 193.3492 | 7.8661 | 66.1834 | 67.5176 | 7.94
0.96386 | 193.8358 | 7.9521 | 66.35 | 67.6842 | 7.96
0.9792 | 194.3228 | 8.0786 | 66.5167 | 67.8509 | 7.98
1.0013 | 194.8093 | 8.2608 | 66.6832 | 68.0174 | 8
1.0162 | 195.2963 | 8.3839 | 66.8499 | 68.1841 | 8.02
0.95613 | 195.7835 | 7.8882 | 67.0167 | 68.3509 | 8.04
0.87656 | 196.2703 | 7.2318 | 67.1833 | 68.5175 | 8.06
0.86065 | 196.7574 | 7.1006 | 67.35 | 68.6842 | 8.08
0.87807 | 197.2442 | 7.2443 | 67.5167 | 68.8509 | 8.1
0.90178 | 197.731 | 7.4398 | 67.6833 | 69.0175 | 8.12
0.91714 | 198.2179 | 7.5666 | 67.85 | 69.1842 | 8.14
0.92837 | 198.7049 | 7.6593 | 68.0167 | 69.3509 | 8.16
0.94816 | 199.1915 | 7.8225 | 68.1832 | 69.5174 | 8.18
0.96712 | 199.6781 | 7.9789 | 68.3498 | 69.684 | 8.2
0.97849 | 200.1654 | 8.0727 | 68.5166 | 69.8508 | 8.22
0.91779 | 200.6524 | 7.572 | 68.6833 | 70.0175 | 8.24
0.83727 | 201.1393 | 6.9076 | 68.85 | 70.1842 | 8.26
0.82236 | 201.6264 | 6.7847 | 69.0167 | 70.3509 | 8.28
0.84062 | 202.1129 | 6.9353 | 69.1832 | 70.5174 | 8.3
0.85827 | 202.5998 | 7.0809 | 69.3499 | 70.6841 | 8.32
0.87073 | 203.087 | 7.1837 | 69.5167 | 70.8509 | 8.34
0.8918 | 203.5739 | 7.3575 | 69.6834 | 71.0175 | 8.36
0.91311 | 204.0606 | 7.5334 | 69.8499 | 71.1841 | 8.38
0.9186 | 204.5477 | 7.5786 | 70.0167 | 71.3509 | 8.4
0.86076 | 205.0343 | 7.1014 | 70.1832 | 71.5174 | 8.42
0.81329 | 205.5213 | 6.7098 | 70.3499 | 71.6841 | 8.44
0.81865 | 206.0086 | 6.754 | 70.5168 | 71.8509 | 8.46
0.84274 | 206.4954 | 6.9527 | 70.6834 | 72.0175 | 8.48
0.8575 | 206.9823 | 7.0746 | 70.8501 | 72.1842 | 8.5
0.87197 | 207.4695 | 7.1939 | 71.0168 | 72.351 | 8.52
0.8819 | 207.9561 | 7.2759 | 71.1834 | 72.5176 | 8.54
0.84816 | 208.4428 | 6.9975 | 71.35 | 72.6842 | 8.56
0.81783 | 208.93 | 6.7473 | 71.5168 | 72.8509 | 8.58
0.81481 | 209.4164 | 6.7224 | 71.6832 | 73.0174 | 8.6
0.82477 | 209.9034 | 6.8045 | 71.8499 | 73.1841 | 8.62
0.84248 | 210.3905 | 6.9506 | 72.0167 | 73.3509 | 8.64
0.85786 | 210.8773 | 7.0775 | 72.1833 | 73.5175 | 8.66
0.87069 | 211.3643 | 7.1834 | 72.35 | 73.6842 | 8.68
0.84346 | 211.8514 | 6.9587 | 72.5168 | 73.8509 | 8.7
0.81351 | 212.338 | 6.7116 | 72.6833 | 74.0175 | 8.72
0.81269 | 212.8246 | 6.7049 | 72.8499 | 74.184 | 8.74
0.83132 | 213.3116 | 6.8586 | 73.0165 | 74.3507 | 8.76
0.8398 | 213.7984 | 6.9285 | 73.1832 | 74.5174 | 8.78
0.81872 | 214.2855 | 6.7546 | 73.3499 | 74.6841 | 8.8
0.81007 | 214.7726 | 6.6832 | 73.5167 | 74.8509 | 8.82
0.81091 | 215.2592 | 6.6902 | 73.6832 | 75.0174 | 8.84
0.80641 | 215.746 | 6.653 | 73.8499 | 75.184 | 8.86
0.80168 | 216.2334 | 6.614 | 74.0167 | 75.3509 | 8.88
0.80805 | 216.72 | 6.6666 | 74.1832 | 75.5174 | 8.9
0.80874 | 217.2069 | 6.6723 | 74.3499 | 75.6841 | 8.92
0.79503 | 217.6941 | 6.5592 | 74.5167 | 75.8509 | 8.94
0.79459 | 218.1807 | 6.5555 | 74.6832 | 76.0174 | 8.96
0.79863 | 218.6676 | 6.5889 | 74.8499 | 76.1841 | 8.98
0.80157 | 219.155 | 6.6131 | 75.0167 | 76.3509 | 9
0.79983 | 219.6415 | 6.5987 | 75.1833 | 76.5175 | 9.02
0.79994 | 220.1285 | 6.5997 | 75.35 | 76.6842 | 9.04
0.80168 | 220.6157 | 6.614 | 75.5168 | 76.8509 | 9.06
0.80352 | 221.1023 | 6.6292 | 75.6833 | 77.0175 | 9.08
0.80007 | 221.5894 | 6.6007 | 75.85 | 77.1842 | 9.1
0.80406 | 222.0766 | 6.6336 | 76.0168 | 77.351 | 9.12
0.8056 | 222.5632 | 6.6463 | 76.1834 | 77.5176 | 9.14
0.80426 | 223.0501 | 6.6353 | 76.35 | 77.6842 | 9.16
0.81325 | 223.5373 | 6.7095 | 76.5168 | 77.851 | 9.18
0.81171 | 224.0238 | 6.6967 | 76.6834 | 78.0175 | 9.2
0.79639 | 224.5105 | 6.5704 | 76.8499 | 78.1841 | 9.22
0.78852 | 224.9977 | 6.5055 | 77.0167 | 78.3509 | 9.24
0.79424 | 225.4844 | 6.5526 | 77.1833 | 78.5175 | 9.26
0.79718 | 225.9713 | 6.5769 | 77.35 | 78.6842 | 9.28
0.79455 | 226.4583 | 6.5552 | 77.5167 | 78.8509 | 9.3
0.79077 | 226.9449 | 6.524 | 77.6832 | 79.0174 | 9.32
0.78811 | 227.4318 | 6.502 | 77.8499 | 79.1841 | 9.34
0.78396 | 227.919 | 6.4678 | 78.0167 | 79.3509 | 9.36
0.79185 | 228.4056 | 6.5329 | 78.1832 | 79.5174 | 9.38
0.79286 | 228.8924 | 6.5413 | 78.3499 | 79.684 | 9.4
0.79077 | 229.3795 | 6.524 | 78.5166 | 79.8508 | 9.42
0.78822 | 229.8663 | 6.503 | 78.6832 | 80.0174 | 9.44
0.79166 | 230.3531 | 6.5313 | 78.8499 | 80.184 | 9.46
0.79286 | 230.8404 | 6.5412 | 79.0167 | 80.3509 | 9.48
0.79204 | 231.327 | 6.5345 | 79.1832 | 80.5174 | 9.5
0.79179 | 231.8138 | 6.5324 | 79.3499 | 80.684 | 9.52
0.78622 | 232.3013 | 6.4864 | 79.5168 | 80.8509 | 9.54
0.79133 | 232.7881 | 6.5286 | 79.6834 | 81.0175 | 9.56
0.7877 | 233.2749 | 6.4987 | 79.85 | 81.1842 | 9.58
0.78301 | 233.7618 | 6.46 | 80.0167 | 81.3509 | 9.6
0.78338 | 234.2486 | 6.463 | 80.1833 | 81.5175 | 9.62
0.78197 | 234.7356 | 6.4514 | 80.35 | 81.6842 | 9.64
0.78538 | 235.2227 | 6.4795 | 80.5167 | 81.8509 | 9.66
0.78884 | 235.7093 | 6.5081 | 80.6833 | 82.0175 | 9.68
0.78291 | 236.1963 | 6.4592 | 80.85 | 82.1842 | 9.7
0.77821 | 236.6834 | 6.4204 | 81.0167 | 82.3509 | 9.72
0.77232 | 237.1702 | 6.3718 | 81.1834 | 82.5175 | 9.74
0.77341 | 237.6572 | 6.3808 | 81.35 | 82.6842 | 9.76
0.77636 | 238.1443 | 6.4051 | 81.5168 | 82.851 | 9.78
0.77487 | 238.6306 | 6.3928 | 81.6832 | 83.0174 | 9.8
0.76916 | 239.1175 | 6.3457 | 81.8499 | 83.1841 | 9.82
0.76601 | 239.6047 | 6.3197 | 82.0167 | 83.3509 | 9.84
0.77311 | 240.0915 | 6.3783 | 82.1833 | 83.5175 | 9.86
0.77363 | 240.5782 | 6.3826 | 82.3499 | 83.6841 | 9.88
0.77624 | 241.0652 | 6.4041 | 82.5166 | 83.8508 | 9.9
0.77547 | 241.5518 | 6.3978 | 82.6832 | 84.0174 | 9.92
0.76997 | 242.0387 | 6.3524 | 82.8499 | 84.184 | 9.94
0.77483 | 242.5259 | 6.3925 | 83.0166 | 84.3508 | 9.96
0.77919 | 243.0126 | 6.4285 | 83.1832 | 84.5174 | 9.98
0.77739 | 243.4995 | 6.4136 | 83.3499 | 84.684 | 10
0.77788 | 243.9866 | 6.4177 | 83.5166 | 84.8508 | 10.02
0.77496 | 244.4734 | 6.3936 | 83.6832 | 85.0174 | 10.04
0.77771 | 244.9602 | 6.4163 | 83.8499 | 85.184 | 10.06
0.78394 | 245.4475 | 6.4676 | 84.0167 | 85.3509 | 10.08
0.78343 | 245.9341 | 6.4635 | 84.1832 | 85.5174 | 10.1
0.77745 | 246.421 | 6.4141 | 84.3499 | 85.6841 | 10.12
0.77794 | 246.9082 | 6.4182 | 84.5167 | 85.8509 | 10.14
0.78095 | 247.3952 | 6.443 | 84.6834 | 86.0175 | 10.16
0.78619 | 247.8821 | 6.4863 | 84.85 | 86.1842 | 10.18
0.7885 | 248.3694 | 6.5053 | 85.0169 | 86.351 | 10.2
0.78329 | 248.8559 | 6.4623 | 85.1834 | 86.5175 | 10.22
0.77904 | 249.3425 | 6.4273 | 85.3499 | 86.6841 | 10.24
0.78492 | 249.8296 | 6.4758 | 85.5167 | 86.8509 | 10.26
0.78885 | 250.3166 | 6.5082 | 85.6834 | 87.0175 | 10.28
0.78977 | 250.8035 | 6.5157 | 85.85 | 87.1842 | 10.3
0.79011 | 251.2907 | 6.5185 | 86.0168 | 87.351 | 10.32
0.78427 | 251.7771 | 6.4704 | 86.1833 | 87.5175 | 10.34
0.78958 | 252.2641 | 6.5142 | 86.35 | 87.6842 | 10.36
0.79831 | 252.7514 | 6.5862 | 86.5168 | 87.851 | 10.38
0.79719 | 253.238 | 6.577 | 86.6834 | 88.0176 | 10.4
0.79547 | 253.7246 | 6.5628 | 86.8499 | 88.1841 | 10.42
0.7929 | 254.2115 | 6.5416 | 87.0166 | 88.3508 | 10.44
0.79869 | 254.6981 | 6.5893 | 87.1832 | 88.5174 | 10.46
0.80409 | 255.1851 | 6.6339 | 87.3499 | 88.684 | 10.48
0.8073 | 255.6724 | 6.6604 | 87.5167 | 88.8509 | 10.5
0.80375 | 256.1592 | 6.6311 | 87.6833 | 89.0175 | 10.52
0.80068 | 256.646 | 6.6057 | 87.8499 | 89.1841 | 10.54
0.8039 | 257.133 | 6.6323 | 88.0166 | 89.3508 | 10.56
0.8058 | 257.6198 | 6.648 | 88.1832 | 89.5174 | 10.58
0.80915 | 258.1067 | 6.6757 | 88.3499 | 89.6841 | 10.6
0.80506 | 258.5939 | 6.6419 | 88.5167 | 89.8509 | 10.62
0.80102 | 259.0805 | 6.6085 | 88.6832 | 90.0174 | 10.64
0.80384 | 259.5672 | 6.6319 | 88.8499 | 90.184 | 10.66
0.80765 | 260.0546 | 6.6633 | 89.0167 | 90.3509 | 10.68
0.80915 | 260.5413 | 6.6757 | 89.1833 | 90.5175 | 10.7
0.8123 | 261.0283 | 6.7016 | 89.35 | 90.6842 | 10.72
0.80839 | 261.5155 | 6.6694 | 89.5168 | 90.8509 | 10.74
0.81389 | 262.0021 | 6.7148 | 89.6833 | 91.0175 | 10.76
0.81484 | 262.489 | 6.7226 | 89.85 | 91.1842 | 10.78
0.81209 | 262.9762 | 6.6999 | 90.0167 | 91.3509 | 10.8
0.81093 | 263.4628 | 6.6903 | 90.1833 | 91.5175 | 10.82
0.81243 | 263.9497 | 6.7027 | 90.35 | 91.6842 | 10.84
0.81488 | 264.4369 | 6.7229 | 90.5167 | 91.8509 | 10.86
0.81845 | 264.9235 | 6.7523 | 90.6833 | 92.0175 | 10.88
0.81916 | 265.4105 | 6.7582 | 90.85 | 92.1842 | 10.9
0.81527 | 265.8976 | 6.7261 | 91.0167 | 92.3509 | 10.92
0.81689 | 266.3844 | 6.7395 | 91.1834 | 92.5176 | 10.94
0.82427 | 266.8711 | 6.8004 | 91.35 | 92.6842 | 10.96
0.82715 | 267.3585 | 6.8242 | 91.5168 | 92.851 | 10.98
0.82718 | 267.8449 | 6.8244 | 91.6833 | 93.0175 | 11
0.82562 | 268.3317 | 6.8116 | 91.8499 | 93.1841 | 11.02
0.82024 | 268.8188 | 6.7672 | 92.0167 | 93.3509 | 11.04
0.82799 | 269.3054 | 6.8311 | 92.1832 | 93.5174 | 11.06
0.82992 | 269.7924 | 6.847 | 92.3499 | 93.6841 | 11.08
0.8318 | 270.2793 | 6.8625 | 92.5166 | 93.8508 | 11.1
0.82784 | 270.7661 | 6.8298 | 92.6832 | 94.0174 | 11.12
0.82465 | 271.2531 | 6.8035 | 92.8499 | 94.1841 | 11.14
0.82667 | 271.7403 | 6.8202 | 93.0167 | 94.3509 | 11.16
0.8312 | 272.227 | 6.8575 | 93.1833 | 94.5175 | 11.18
0.83144 | 272.7138 | 6.8595 | 93.3499 | 94.6841 | 11.2
0.82863 | 273.2009 | 6.8364 | 93.5167 | 94.8508 | 11.22
0.82943 | 273.6875 | 6.843 | 93.6832 | 95.0174 | 11.24
0.83015 | 274.1745 | 6.8489 | 93.8499 | 95.1841 | 11.26
0.83564 | 274.6616 | 6.8942 | 94.0167 | 95.3508 | 11.28
0.83878 | 275.1482 | 6.9201 | 94.1832 | 95.5174 | 11.3
0.83518 | 275.6352 | 6.8904 | 94.3499 | 95.6841 | 11.32
0.83081 | 276.1223 | 6.8544 | 94.5167 | 95.8509 | 11.34
0.83621 | 276.6091 | 6.8989 | 94.6833 | 96.0175 | 11.36
0.83934 | 277.0961 | 6.9247 | 94.85 | 96.1842 | 11.38
0.85312 | 277.5832 | 7.0384 | 95.0167 | 96.3509 | 11.4
0.86782 | 278.0698 | 7.1597 | 95.1833 | 96.5175 | 11.42
0.872 | 278.5566 | 7.1942 | 95.3499 | 96.6841 | 11.44
0.87755 | 279.0437 | 7.2399 | 95.5167 | 96.8509 | 11.46
0.88433 | 279.5305 | 7.2959 | 95.6833 | 97.0175 | 11.48
0.8801 | 280.0175 | 7.261 | 95.85 | 97.1842 | 11.5
0.86677 | 280.5046 | 7.151 | 96.0167 | 97.3509 | 11.52
0.85089 | 280.9914 | 7.02 | 96.1834 | 97.5175 | 11.54
0.84671 | 281.4784 | 6.9855 | 96.35 | 97.6842 | 11.56
0.85662 | 281.9657 | 7.0673 | 96.5169 | 97.851 | 11.58
0.86948 | 282.452 | 7.1734 | 96.6833 | 98.0175 | 11.6
0.86979 | 282.9387 | 7.176 | 96.8499 | 98.1841 | 11.62
0.87152 | 283.4257 | 7.1902 | 97.0166 | 98.3508 | 11.64
0.88017 | 283.9125 | 7.2616 | 97.1832 | 98.5174 | 11.66
0.88765 | 284.3996 | 7.3233 | 97.35 | 98.6842 | 11.68
0.89785 | 284.8867 | 7.4074 | 97.5167 | 98.8509 | 11.7
0.89383 | 285.3733 | 7.3742 | 97.6833 | 99.0175 | 11.72
0.89872 | 285.8601 | 7.4146 | 97.8499 | 99.1841 | 11.74
0.92767 | 286.3473 | 7.6535 | 98.0167 | 99.3508 | 11.76
0.95524 | 286.8339 | 7.8809 | 98.1832 | 99.5174 | 11.78
0.96676 | 287.3209 | 7.9759 | 98.3499 | 99.6841 | 11.8
0.96948 | 287.8078 | 7.9984 | 98.5166 | 99.8508 | 11.82
0.95759 | 288.2946 | 7.9003 | 98.6832 | 100.0174 | 11.84
0.95629 | 288.7815 | 7.8895 | 98.8499 | 100.1841 | 11.86
0.96088 | 289.2688 | 7.9275 | 99.0167 | 100.3509 | 11.88
0.9604 | 289.7555 | 7.9235 | 99.1833 | 100.5175 | 11.9
0.9546 | 290.2422 | 7.8756 | 99.3499 | 100.6841 | 11.92
0.94905 | 290.7292 | 7.8299 | 99.5166 | 100.8508 | 11.94
0.95039 | 291.216 | 7.8409 | 99.6832 | 101.0174 | 11.96
0.96025 | 291.7029 | 7.9222 | 99.8499 | 101.1841 | 11.98
0.97656 | 292.1901 | 8.0568 | 100.0167 | 101.3509 | 12
0.98029 | 292.6769 | 8.0876 | 100.1833 | 101.5175 | 12.02
0.98599 | 293.1639 | 8.1347 | 100.35 | 101.6842 | 12.04
0.99474 | 293.6508 | 8.2068 | 100.5167 | 101.8509 | 12.06
1.0014 | 294.1376 | 8.2621 | 100.6833 | 102.0175 | 12.08
1.0167 | 294.6246 | 8.3877 | 100.85 | 102.1842 | 12.1
1.026 | 295.1117 | 8.4647 | 101.0168 | 102.3509 | 12.12
1.0312 | 295.5985 | 8.5073 | 101.1834 | 102.5175 | 12.14
1.0445 | 296.0853 | 8.6177 | 101.35 | 102.6842 | 12.16
1.0502 | 296.5726 | 8.6641 | 101.5168 | 102.851 | 12.18
1.0538 | 297.0592 | 8.694 | 101.6834 | 103.0175 | 12.2
1.0515 | 297.5462 | 8.6752 | 101.85 | 103.1842 | 12.22
1.0443 | 298.0331 | 8.6161 | 102.0167 | 103.3509 | 12.24
1.0402 | 298.5197 | 8.5816 | 102.1833 | 103.5175 | 12.26
1.0435 | 299.0065 | 8.6088 | 102.3499 | 103.6841 | 12.28
1.0408 | 299.4936 | 8.5872 | 102.5167 | 103.8508 | 12.3
1.0346 | 299.9804 | 8.5356 | 102.6833 | 104.0175 | 12.32
1.0308 | 300.4676 | 8.5042 | 102.85 | 104.1842 | 12.34
1.03 | 300.9543 | 8.4974 | 103.0167 | 104.3509 | 12.36
1.0291 | 301.4408 | 8.4899 | 103.1832 | 104.5174 | 12.38
1.0314 | 301.9277 | 8.5092 | 103.3499 | 104.684 | 12.4
1.0228 | 302.4151 | 8.4384 | 103.5167 | 104.8509 | 12.42
1.0185 | 302.9019 | 8.4026 | 103.6833 | 105.0175 | 12.44
1.013 | 303.3886 | 8.3576 | 103.8499 | 105.1841 | 12.46
1.0063 | 303.8756 | 8.3023 | 104.0166 | 105.3508 | 12.48
1.005 | 304.3622 | 8.2912 | 104.1832 | 105.5174 | 12.5
1.0029 | 304.8493 | 8.2738 | 104.3499 | 105.6841 | 12.52
1.0009 | 305.3365 | 8.2574 | 104.5167 | 105.8508 | 12.54
1.0059 | 305.8232 | 8.2988 | 104.6833 | 106.0175 | 12.56
1.0126 | 306.31 | 8.3543 | 104.8499 | 106.1841 | 12.58
1.0155 | 306.7971 | 8.3777 | 105.0167 | 106.3508 | 12.6
1.02 | 307.284 | 8.4153 | 105.1833 | 106.5175 | 12.62
1.0261 | 307.7709 | 8.4657 | 105.35 | 106.6842 | 12.64
1.0374 | 308.2581 | 8.5588 | 105.5167 | 106.8509 | 12.66
1.0551 | 308.7447 | 8.705 | 105.6833 | 107.0175 | 12.68
1.0621 | 309.2314 | 8.7622 | 105.8499 | 107.1841 | 12.7
1.0614 | 309.7188 | 8.7569 | 106.0167 | 107.3509 | 12.72
1.0705 | 310.2055 | 8.8322 | 106.1834 | 107.5175 | 12.74
1.0722 | 310.6925 | 8.8455 | 106.3501 | 107.6842 | 12.76
1.0738 | 311.1798 | 8.8592 | 106.5169 | 107.851 | 12.78
1.0754 | 311.6661 | 8.8722 | 106.6833 | 108.0175 | 12.8
1.0727 | 312.1528 | 8.85 | 106.8499 | 108.1841 | 12.82
1.0723 | 312.64 | 8.8469 | 107.0167 | 108.3509 | 12.84
1.075 | 313.1268 | 8.8688 | 107.1833 | 108.5175 | 12.86
1.0641 | 313.6137 | 8.7793 | 107.35 | 108.6842 | 12.88
1.0565 | 314.1009 | 8.716 | 107.5167 | 108.8509 | 12.9
1.0469 | 314.5873 | 8.6372 | 107.6832 | 109.0174 | 12.92
1.0338 | 315.0739 | 8.5293 | 107.8498 | 109.184 | 12.94
1.0331 | 315.5611 | 8.5235 | 108.0165 | 109.3507 | 12.96
1.0325 | 316.0478 | 8.5186 | 108.1832 | 109.5174 | 12.98
1.027 | 316.535 | 8.4725 | 108.3499 | 109.6841 | 13
1.0161 | 317.0221 | 8.383 | 108.5167 | 109.8508 | 13.02
1.0083 | 317.5088 | 8.3188 | 108.6832 | 110.0174 | 13.04
1.0035 | 317.9955 | 8.2793 | 108.8499 | 110.184 | 13.06
1.0018 | 318.483 | 8.2651 | 109.0167 | 110.3509 | 13.08
1.0007 | 318.9694 | 8.2556 | 109.1832 | 110.5174 | 13.1
0.99033 | 319.4562 | 8.1705 | 109.3499 | 110.684 | 13.12
0.99247 | 319.9434 | 8.1881 | 109.5166 | 110.8508 | 13.14
0.99281 | 320.4301 | 8.1908 | 109.6832 | 111.0174 | 13.16
0.99497 | 320.9173 | 8.2087 | 109.85 | 111.1842 | 13.18
1.0037 | 321.4046 | 8.2809 | 110.0168 | 111.351 | 13.2
1.0029 | 321.8912 | 8.2743 | 110.1834 | 111.5175 | 13.22
1.004 | 322.3782 | 8.2834 | 110.3501 | 111.6842 | 13.24
1.0118 | 322.8653 | 8.3478 | 110.5168 | 111.851 | 13.26
1.0158 | 323.3519 | 8.3803 | 110.6834 | 112.0175 | 13.28
1.0194 | 323.8389 | 8.4106 | 110.85 | 112.1842 | 13.3
1.0168 | 324.3259 | 8.389 | 111.0167 | 112.3509 | 13.32
1.0088 | 324.8124 | 8.3225 | 111.1833 | 112.5175 | 13.34
1.0046 | 325.2994 | 8.2879 | 111.35 | 112.6842 | 13.36
1.0097 | 325.7867 | 8.3304 | 111.5168 | 112.851 | 13.38
1.0044 | 326.2733 | 8.2861 | 111.6834 | 113.0176 | 13.4
0.99879 | 326.7601 | 8.2402 | 111.85 | 113.1842 | 13.42
0.9995 | 327.2473 | 8.246 | 112.0168 | 113.3509 | 13.44
0.9987 | 327.7339 | 8.2394 | 112.1833 | 113.5175 | 13.46
1.0015 | 328.2206 | 8.2627 | 112.3499 | 113.6841 | 13.48
0.99658 | 328.7076 | 8.2219 | 112.5166 | 113.8508 | 13.5
0.98286 | 329.1942 | 8.1088 | 112.6832 | 114.0173 | 13.52
0.97799 | 329.6812 | 8.0686 | 112.8499 | 114.184 | 13.54
0.97908 | 330.1683 | 8.0776 | 113.0166 | 114.3508 | 13.56
0.97514 | 330.6549 | 8.0451 | 113.1832 | 114.5174 | 13.58
0.97638 | 331.142 | 8.0553 | 113.3499 | 114.6841 | 13.6
0.97245 | 331.6292 | 8.0229 | 113.5167 | 114.8508 | 13.62
0.96657 | 332.1158 | 7.9744 | 113.6832 | 115.0174 | 13.64
0.97291 | 332.6026 | 8.0267 | 113.8499 | 115.184 | 13.66
0.9756 | 333.0899 | 8.0489 | 114.0167 | 115.3509 | 13.68
0.97987 | 333.5763 | 8.0841 | 114.1832 | 115.5174 | 13.7
0.98805 | 334.0635 | 8.1516 | 114.3499 | 115.6841 | 13.72
0.99216 | 334.5506 | 8.1855 | 114.5167 | 115.8509 | 13.74
0.9998 | 335.0374 | 8.2485 | 114.6833 | 116.0175 | 13.76
1.0156 | 335.5243 | 8.3791 | 114.85 | 116.1842 | 13.78
1.0182 | 336.0115 | 8.4001 | 115.0167 | 116.3509 | 13.8
1.0222 | 336.4983 | 8.4333 | 115.1834 | 116.5175 | 13.82
1.0314 | 336.9852 | 8.509 | 115.35 | 116.6842 | 13.84
1.0425 | 337.4724 | 8.6006 | 115.5168 | 116.851 | 13.86
1.0553 | 337.9588 | 8.7067 | 115.6833 | 117.0175 | 13.88
1.0669 | 338.4458 | 8.8024 | 115.85 | 117.1842 | 13.9
1.0695 | 338.9331 | 8.8236 | 116.0168 | 117.351 | 13.92
1.0765 | 339.4199 | 8.8813 | 116.1834 | 117.5176 | 13.94
1.0912 | 339.9065 | 9.0027 | 116.35 | 117.6842 | 13.96
1.0953 | 340.3936 | 9.036 | 116.5167 | 117.8509 | 13.98
1.1063 | 340.88 | 9.1275 | 116.6832 | 118.0174 | 14
1.112 | 341.367 | 9.174 | 116.8499 | 118.1841 | 14.02
1.1203 | 341.8543 | 9.2426 | 117.0167 | 118.3509 | 14.04
1.1343 | 342.3409 | 9.3585 | 117.1833 | 118.5175 | 14.06
1.1419 | 342.8279 | 9.4212 | 117.35 | 118.6842 | 14.08
1.1278 | 343.3147 | 9.3049 | 117.5166 | 118.8508 | 14.1
1.1076 | 343.8013 | 9.1381 | 117.6832 | 119.0174 | 14.12
1.1049 | 344.2882 | 9.1158 | 117.8499 | 119.184 | 14.14
1.1217 | 344.7754 | 9.254 | 118.0166 | 119.3508 | 14.16
1.1439 | 345.262 | 9.4371 | 118.1832 | 119.5174 | 14.18
1.1516 | 345.7489 | 9.501 | 118.3499 | 119.684 | 14.2
1.1503 | 346.2363 | 9.4901 | 118.5167 | 119.8509 | 14.22
1.133 | 346.7232 | 9.3476 | 118.6834 | 120.0175 | 14.24
1.0983 | 347.21 | 9.061 | 118.85 | 120.1842 | 14.26
1.0913 | 347.6972 | 9.0031 | 119.0168 | 120.3509 | 14.28
1.1076 | 348.1836 | 9.1379 | 119.1832 | 120.5174 | 14.3
1.1113 | 348.6705 | 9.1687 | 119.3499 | 120.6841 | 14.32
1.1343 | 349.1579 | 9.3582 | 119.5167 | 120.8509 | 14.34
1.1564 | 349.6446 | 9.5409 | 119.6834 | 121.0175 | 14.36
1.1632 | 350.1316 | 9.5964 | 119.85 | 121.1842 | 14.38
1.1709 | 350.6186 | 9.6599 | 120.0167 | 121.3509 | 14.4
1.1822 | 351.1051 | 9.7537 | 120.1833 | 121.5175 | 14.42
1.1859 | 351.5922 | 9.7835 | 120.35 | 121.6842 | 14.44
1.2051 | 352.0793 | 9.942 | 120.5167 | 121.8509 | 14.46
1.2186 | 352.5661 | 10.0536 | 120.6834 | 122.0175 | 14.48
1.2237 | 353.0527 | 10.096 | 120.8499 | 122.1841 | 14.5
1.2298 | 353.5398 | 10.1458 | 121.0167 | 122.3509 | 14.52
1.2372 | 354.0266 | 10.207 | 121.1833 | 122.5175 | 14.54
1.2479 | 354.5135 | 10.2955 | 121.35 | 122.6842 | 14.56
1.2346 | 355.0009 | 10.1853 | 121.5168 | 122.851 | 14.58
1.1386 | 355.4873 | 9.394 | 121.6833 | 123.0175 | 14.6
1.083 | 355.9742 | 8.9353 | 121.85 | 123.1842 | 14.62
1.0911 | 356.4612 | 9.0019 | 122.0167 | 123.3509 | 14.64
1.1144 | 356.948 | 9.1944 | 122.1833 | 123.5175 | 14.66
1.1306 | 357.4348 | 9.3281 | 122.3499 | 123.6841 | 14.68
1.1448 | 357.9219 | 9.4446 | 122.5167 | 123.8509 | 14.7
1.1489 | 358.4085 | 9.4789 | 122.6832 | 124.0174 | 14.72
1.1738 | 358.8953 | 9.6844 | 122.8499 | 124.184 | 14.74
1.193 | 359.3824 | 9.8428 | 123.0166 | 124.3508 | 14.76
1.1948 | 359.8692 | 9.8575 | 123.1832 | 124.5174 | 14.78
1.1983 | 360.3562 | 9.8864 | 123.3499 | 124.6841 | 14.8
1.2164 | 360.8433 | 10.0352 | 123.5167 | 124.8509 | 14.82
1.2276 | 361.3299 | 10.1283 | 123.6832 | 125.0174 | 14.84
1.2253 | 361.8167 | 10.1089 | 123.8499 | 125.184 | 14.86
1.1664 | 362.304 | 9.6232 | 124.0166 | 125.3508 | 14.88
1.1335 | 362.7908 | 9.3516 | 124.1833 | 125.5175 | 14.9
1.1423 | 363.2778 | 9.4243 | 124.35 | 125.6842 | 14.92
1.1649 | 363.7649 | 9.6104 | 124.5167 | 125.8509 | 14.94
1.1825 | 364.2515 | 9.7562 | 124.6833 | 126.0175 | 14.96
1.2045 | 364.7383 | 9.937 | 124.8499 | 126.1841 | 14.98
1.2119 | 365.2256 | 9.998 | 125.0167 | 126.3509 | 15
1.2164 | 365.7122 | 10.0354 | 125.1833 | 126.5175 | 15.02
1.2161 | 366.1992 | 10.0329 | 125.35 | 126.6842 | 15.04
1.1633 | 366.6862 | 9.5971 | 125.5167 | 126.8509 | 15.06
1.1331 | 367.173 | 9.3484 | 125.6833 | 127.0175 | 15.08
1.1429 | 367.6599 | 9.4294 | 125.85 | 127.1842 | 15.1
1.1568 | 368.1472 | 9.544 | 126.0168 | 127.351 | 15.12
1.1784 | 368.6338 | 9.7216 | 126.1834 | 127.5175 | 15.14
1.1999 | 369.1206 | 9.8991 | 126.35 | 127.6842 | 15.16
1.2085 | 369.6078 | 9.9705 | 126.5167 | 127.8509 | 15.18
1.2188 | 370.0943 | 10.0549 | 126.6833 | 128.0175 | 15.2
1.2376 | 370.5813 | 10.2101 | 126.85 | 128.1842 | 15.22
1.2487 | 371.0684 | 10.3016 | 127.0167 | 128.3509 | 15.24
1.2634 | 371.5552 | 10.4232 | 127.1834 | 128.5175 | 15.26
1.2779 | 372.042 | 10.5431 | 127.35 | 128.6842 | 15.28
1.2846 | 372.5292 | 10.5984 | 127.5167 | 128.8509 | 15.3
1.253 | 373.0157 | 10.3376 | 127.6833 | 129.0175 | 15.32
1.2 | 373.5025 | 9.9 | 127.8499 | 129.1841 | 15.34
1.1842 | 373.9897 | 9.7695 | 128.0167 | 129.3509 | 15.36
1.2052 | 374.4763 | 9.943 | 128.1832 | 129.5174 | 15.38
1.2227 | 374.9631 | 10.0873 | 128.3499 | 129.6841 | 15.4
1.2355 | 375.4502 | 10.1935 | 128.5166 | 129.8508 | 15.42
1.2616 | 375.937 | 10.4084 | 128.6832 | 130.0174 | 15.44
1.266 | 376.4239 | 10.4451 | 128.8499 | 130.1841 | 15.46
1.1897 | 376.9115 | 9.8155 | 129.0168 | 130.351 | 15.48
1.1464 | 377.3979 | 9.4585 | 129.1833 | 130.5175 | 15.5
1.1497 | 377.8847 | 9.4854 | 129.3499 | 130.6841 | 15.52
1.1723 | 378.3716 | 9.6721 | 129.5166 | 130.8508 | 15.54
1.2045 | 378.8584 | 9.9375 | 129.6832 | 131.0174 | 15.56
1.2149 | 379.3453 | 10.0234 | 129.8499 | 131.1841 | 15.58
1.2268 | 379.8325 | 10.1215 | 130.0167 | 131.3509 | 15.6
1.2491 | 380.3193 | 10.3052 | 130.1833 | 131.5175 | 15.62
1.2614 | 380.8063 | 10.407 | 130.35 | 131.6842 | 15.64
1.2777 | 381.2936 | 10.5412 | 130.5168 | 131.851 | 15.66
1.2938 | 381.7801 | 10.674 | 130.6833 | 132.0175 | 15.68
1.2954 | 382.2669 | 10.6869 | 130.85 | 132.1842 | 15.7
1.2186 | 382.7541 | 10.0533 | 131.0167 | 132.3509 | 15.72
1.1557 | 383.2407 | 9.5349 | 131.1833 | 132.5175 | 15.74
1.1418 | 383.7277 | 9.4204 | 131.35 | 132.6842 | 15.76
1.1617 | 384.2148 | 9.5846 | 131.5167 | 132.8509 | 15.78
1.1847 | 384.7014 | 9.7739 | 131.6833 | 133.0175 | 15.8
1.1969 | 385.1882 | 9.8743 | 131.8499 | 133.1841 | 15.82
1.2255 | 385.6755 | 10.1105 | 132.0167 | 133.3509 | 15.84
1.242 | 386.1623 | 10.2465 | 132.1833 | 133.5175 | 15.86
1.2488 | 386.6491 | 10.3027 | 132.35 | 133.6842 | 15.88
1.2599 | 387.1361 | 10.3945 | 132.5167 | 133.8509 | 15.9
1.2758 | 387.6226 | 10.5255 | 132.6832 | 134.0174 | 15.92
1.2958 | 388.1096 | 10.6906 | 132.8499 | 134.1841 | 15.94
1.297 | 388.5967 | 10.7007 | 133.0167 | 134.3509 | 15.96
1.2125 | 389.0833 | 10.0033 | 133.1832 | 134.5174 | 15.98
1.1541 | 389.5699 | 9.5217 | 133.3498 | 134.684 | 16
1.1644 | 390.0571 | 9.6065 | 133.5165 | 134.8507 | 16.02
1.1871 | 390.5439 | 9.7938 | 133.6832 | 135.0173 | 16.04
1.2121 | 391.031 | 9.9997 | 133.8499 | 135.1841 | 16.06
1.2363 | 391.5185 | 10.1993 | 134.0168 | 135.351 | 16.08
1.2434 | 392.0049 | 10.2582 | 134.1833 | 135.5175 | 16.1
1.2598 | 392.4917 | 10.3938 | 134.3499 | 135.6841 | 16.12
1.2796 | 392.9789 | 10.5572 | 134.5167 | 135.8509 | 16.14
1.2896 | 393.4654 | 10.6392 | 134.6832 | 136.0174 | 16.16
1.2744 | 393.9524 | 10.5142 | 134.8499 | 136.1841 | 16.18
1.1936 | 394.4396 | 9.8474 | 135.0167 | 136.3509 | 16.2
1.1519 | 394.9264 | 9.5037 | 135.1833 | 136.5175 | 16.22
1.1652 | 395.4133 | 9.6131 | 135.35 | 136.6842 | 16.24
1.1931 | 395.9006 | 9.8435 | 135.5168 | 136.851 | 16.26
1.2047 | 396.3875 | 9.939 | 135.6834 | 137.0176 | 16.28
1.2217 | 396.8744 | 10.079 | 135.8501 | 137.1843 | 16.3
1.2409 | 397.3614 | 10.2377 | 136.0168 | 137.351 | 16.32
1.2551 | 397.848 | 10.3547 | 136.1834 | 137.5175 | 16.34
1.2275 | 398.3346 | 10.1271 | 136.3499 | 137.6841 | 16.36
1.1697 | 398.8218 | 9.6502 | 136.5167 | 137.8509 | 16.38
1.1514 | 399.3085 | 9.4993 | 136.6833 | 138.0175 | 16.4
1.1758 | 399.7954 | 9.7002 | 136.85 | 138.1842 | 16.42
1.2072 | 400.2826 | 9.9598 | 137.0167 | 138.3509 | 16.44
1.2246 | 400.7692 | 10.1034 | 137.1833 | 138.5175 | 16.46
1.2317 | 401.2562 | 10.1616 | 137.35 | 138.6842 | 16.48
1.2486 | 401.7433 | 10.3014 | 137.5167 | 138.8509 | 16.5
1.2556 | 402.2299 | 10.3589 | 137.6833 | 139.0175 | 16.52
1.2798 | 402.7165 | 10.5586 | 137.8499 | 139.184 | 16.54
1.2905 | 403.2034 | 10.6472 | 138.0165 | 139.3507 | 16.56
1.2322 | 403.69 | 10.1661 | 138.1831 | 139.5173 | 16.58
1.1808 | 404.1772 | 9.7419 | 138.3499 | 139.684 | 16.6
1.1729 | 404.6646 | 9.6764 | 138.5167 | 139.8509 | 16.62
1.1975 | 405.1513 | 9.88 | 138.6833 | 140.0175 | 16.64
1.2235 | 405.6381 | 10.0942 | 138.8499 | 140.1841 | 16.66
1.2304 | 406.1254 | 10.1509 | 139.0167 | 140.3509 | 16.68
1.2459 | 406.612 | 10.2787 | 139.1833 | 140.5175 | 16.7
1.2491 | 407.099 | 10.3051 | 139.35 | 140.6842 | 16.72
1.2012 | 407.586 | 9.91 | 139.5167 | 140.8509 | 16.74
1.189 | 408.0726 | 9.8094 | 139.6832 | 141.0174 | 16.76
1.1984 | 408.5594 | 9.8871 | 139.8499 | 141.1841 | 16.78
1.2164 | 409.0466 | 10.0354 | 140.0166 | 141.3509 | 16.8
1.239 | 409.5336 | 10.2222 | 140.1833 | 141.5175 | 16.82
1.2587 | 410.0206 | 10.3843 | 140.3501 | 141.6842 | 16.84
1.2688 | 410.5077 | 10.4682 | 140.5168 | 141.851 | 16.86
1.2505 | 410.9943 | 10.317 | 140.6834 | 142.0175 | 16.88
1.1841 | 411.4811 | 9.7688 | 140.85 | 142.1842 | 16.9
1.1664 | 411.9684 | 9.6232 | 141.0168 | 142.351 | 16.92
1.1898 | 412.455 | 9.8163 | 141.1833 | 142.5175 | 16.94
1.2124 | 412.942 | 10.0028 | 141.35 | 142.6842 | 16.96
1.2244 | 413.4292 | 10.1014 | 141.5168 | 142.851 | 16.98
1.2405 | 413.9153 | 10.234 | 141.6832 | 143.0174 | 17
1.2529 | 414.4023 | 10.3369 | 141.8499 | 143.1841 | 17.02
1.273 | 414.8895 | 10.5025 | 142.0167 | 143.3509 | 17.04
1.278 | 415.3763 | 10.5435 | 142.1833 | 143.5175 | 17.06
1.2116 | 415.863 | 9.9959 | 142.3499 | 143.6841 | 17.08
1.188 | 416.3502 | 9.8014 | 142.5167 | 143.8509 | 17.1
1.2079 | 416.8366 | 9.9656 | 142.6832 | 144.0173 | 17.12
1.2267 | 417.3235 | 10.1202 | 142.8499 | 144.184 | 17.14
1.2491 | 417.8105 | 10.3054 | 143.0165 | 144.3507 | 17.16
1.2613 | 418.2973 | 10.4056 | 143.1832 | 144.5173 | 17.18
1.2668 | 418.7843 | 10.4512 | 143.3499 | 144.6841 | 17.2
1.2918 | 419.2714 | 10.6574 | 143.5166 | 144.8508 | 17.22
1.3043 | 419.7584 | 10.7609 | 143.6833 | 145.0175 | 17.24
1.2311 | 420.2453 | 10.157 | 143.85 | 145.1842 | 17.26
1.1736 | 420.7325 | 9.6826 | 144.0167 | 145.3509 | 17.28
1.1658 | 421.2191 | 9.6177 | 144.1833 | 145.5175 | 17.3
1.1848 | 421.7061 | 9.7751 | 144.35 | 145.6842 | 17.32
1.2148 | 422.193 | 10.0227 | 144.5167 | 145.8509 | 17.34
1.2322 | 422.6798 | 10.1655 | 144.6833 | 146.0175 | 17.36
1.2352 | 423.1667 | 10.191 | 144.85 | 146.1842 | 17.38
1.25 | 423.6539 | 10.3125 | 145.0167 | 146.3509 | 17.4
1.2626 | 424.1405 | 10.4165 | 145.1833 | 146.5175 | 17.42
1.2344 | 424.6275 | 10.1841 | 145.35 | 146.6842 | 17.44
1.1798 | 425.1146 | 9.7337 | 145.5167 | 146.8509 | 17.46
1.1547 | 425.6015 | 9.5269 | 145.6834 | 147.0176 | 17.48
1.1669 | 426.0883 | 9.6268 | 145.85 | 147.1842 | 17.5
1.1973 | 426.5755 | 9.8777 | 146.0168 | 147.351 | 17.52
1.2143 | 427.0619 | 10.0178 | 146.1833 | 147.5175 | 17.54
1.2246 | 427.5487 | 10.1029 | 146.3499 | 147.6841 | 17.56
1.2364 | 428.036 | 10.2007 | 146.5167 | 147.8509 | 17.58
1.2465 | 428.5226 | 10.2839 | 146.6833 | 148.0175 | 17.6
1.2446 | 429.0094 | 10.2685 | 146.8499 | 148.1841 | 17.62
1.1866 | 429.4965 | 9.7897 | 147.0167 | 148.3509 | 17.64
1.1473 | 429.9835 | 9.4654 | 147.1833 | 148.5175 | 17.66
1.1569 | 430.4703 | 9.5444 | 147.35 | 148.6842 | 17.68
1.1796 | 430.9575 | 9.7319 | 147.5167 | 148.8509 | 17.7
1.196 | 431.4438 | 9.8672 | 147.6832 | 149.0174 | 17.72
1.2169 | 431.9305 | 10.0397 | 147.8498 | 149.184 | 17.74
1.2301 | 432.4178 | 10.1488 | 148.0166 | 149.3508 | 17.76
1.2308 | 432.9045 | 10.1544 | 148.1832 | 149.5174 | 17.78
1.1915 | 433.3915 | 9.8299 | 148.3499 | 149.6841 | 17.8
1.1554 | 433.8787 | 9.5319 | 148.5167 | 149.8509 | 17.82
1.1476 | 434.3654 | 9.4679 | 148.6833 | 150.0175 | 17.84
1.1709 | 434.8522 | 9.6604 | 148.8499 | 150.1841 | 17.86
1.1807 | 435.3395 | 9.7413 | 149.0167 | 150.3509 | 17.88
1.1942 | 435.8262 | 9.8525 | 149.1833 | 150.5175 | 17.9
1.2208 | 436.3129 | 10.0715 | 149.3499 | 150.6841 | 17.92
1.2237 | 436.8 | 10.0959 | 149.5167 | 150.8509 | 17.94
1.1795 | 437.2869 | 9.7308 | 149.6833 | 151.0175 | 17.96
1.1486 | 437.7738 | 9.4766 | 149.85 | 151.1842 | 17.98
1.1506 | 438.261 | 9.4925 | 150.0167 | 151.3509 | 18
1.1726 | 438.7478 | 9.674 | 150.1834 | 151.5175 | 18.02
1.1958 | 439.2345 | 9.8658 | 150.35 | 151.6842 | 18.04
1.2044 | 439.7215 | 9.9364 | 150.5167 | 151.8509 | 18.06
1.1971 | 440.2084 | 9.8767 | 150.6833 | 152.0175 | 18.08
1.1641 | 440.6952 | 9.6042 | 150.85 | 152.1842 | 18.1
1.1501 | 441.1826 | 9.4885 | 151.0168 | 152.351 | 18.12
1.1657 | 441.6692 | 9.6175 | 151.1834 | 152.5175 | 18.14
1.1828 | 442.156 | 9.7583 | 151.35 | 152.6842 | 18.16
1.1873 | 442.6431 | 9.7958 | 151.5167 | 152.8509 | 18.18
1.1799 | 443.1297 | 9.7343 | 151.6833 | 153.0175 | 18.2
1.1491 | 443.6164 | 9.4801 | 151.8499 | 153.1841 | 18.22
1.1376 | 444.1036 | 9.3853 | 152.0166 | 153.3509 | 18.24
1.1505 | 444.5904 | 9.4915 | 152.1833 | 153.5175 | 18.26
1.1604 | 445.0772 | 9.5732 | 152.3499 | 153.6841 | 18.28
1.1514 | 445.5644 | 9.4991 | 152.5167 | 153.8509 | 18.3
1.1624 | 446.0513 | 9.5901 | 152.6833 | 154.0175 | 18.32
1.1652 | 446.5381 | 9.6135 | 152.85 | 154.1842 | 18.34
1.148 | 447.025 | 9.4714 | 153.0167 | 154.3509 | 18.36
1.1448 | 447.5116 | 9.4447 | 153.1832 | 154.5174 | 18.38
1.156 | 447.9984 | 9.5373 | 153.3498 | 154.684 | 18.4
1.1651 | 448.4858 | 9.6123 | 153.5167 | 154.8509 | 18.42
1.1574 | 448.9726 | 9.5491 | 153.6833 | 155.0175 | 18.44
1.1473 | 449.4593 | 9.4654 | 153.8499 | 155.1841 | 18.46
1.1553 | 449.9464 | 9.5312 | 154.0166 | 155.3509 | 18.48
1.1796 | 450.433 | 9.7316 | 154.1832 | 155.5174 | 18.5
1.1733 | 450.92 | 9.6796 | 154.3499 | 155.6841 | 18.52
1.1463 | 451.4073 | 9.4573 | 154.5167 | 155.8509 | 18.54
1.1348 | 451.8941 | 9.3621 | 154.6834 | 156.0175 | 18.56
1.1401 | 452.3807 | 9.4056 | 154.8499 | 156.1841 | 18.58
1.1599 | 452.8678 | 9.5693 | 155.0167 | 156.3509 | 18.6
1.1676 | 453.3546 | 9.6333 | 155.1833 | 156.5175 | 18.62
1.137 | 453.8416 | 9.3803 | 155.35 | 156.6842 | 18.64
1.1316 | 454.3287 | 9.3359 | 155.5167 | 156.8509 | 18.66
1.1404 | 454.8155 | 9.4089 | 155.6833 | 157.0175 | 18.68
1.146 | 455.3023 | 9.4547 | 155.85 | 157.1842 | 18.7
1.1526 | 455.7896 | 9.509 | 156.0168 | 157.351 | 18.72
1.1487 | 456.2762 | 9.4771 | 156.1833 | 157.5175 | 18.74
1.1395 | 456.7632 | 9.4008 | 156.35 | 157.6842 | 18.76
1.1436 | 457.2504 | 9.4346 | 156.5168 | 157.851 | 18.78
1.1547 | 457.7367 | 9.5269 | 156.6833 | 158.0175 | 18.8
1.1524 | 458.2235 | 9.5078 | 156.8499 | 158.1841 | 18.82
1.1579 | 458.7107 | 9.5531 | 157.0167 | 158.3509 | 18.84
1.147 | 459.1976 | 9.4628 | 157.1833 | 158.5175 | 18.86
1.1443 | 459.6844 | 9.4405 | 157.35 | 158.6842 | 18.88
1.1503 | 460.1716 | 9.4901 | 157.5167 | 158.8509 | 18.9
1.1431 | 460.658 | 9.4307 | 157.6832 | 159.0174 | 18.92
1.1409 | 461.1448 | 9.4123 | 157.8499 | 159.184 | 18.94
1.148 | 461.6319 | 9.4714 | 158.0166 | 159.3508 | 18.96
1.1393 | 462.1189 | 9.3992 | 158.1833 | 159.5175 | 18.98
1.1435 | 462.6057 | 9.4345 | 158.3499 | 159.6841 | 19
1.1475 | 463.0928 | 9.467 | 158.5167 | 159.8509 | 19.02
1.1357 | 463.5792 | 9.3695 | 158.6832 | 160.0173 | 19.04
1.1338 | 464.0662 | 9.3542 | 158.8499 | 160.184 | 19.06
1.1309 | 464.5535 | 9.3303 | 159.0167 | 160.3509 | 19.08
1.1258 | 465.0401 | 9.288 | 159.1832 | 160.5174 | 19.1
1.134 | 465.5271 | 9.3554 | 159.3499 | 160.6841 | 19.12
1.1307 | 466.0142 | 9.3283 | 159.5167 | 160.8509 | 19.14
1.1174 | 466.501 | 9.2189 | 159.6833 | 161.0175 | 19.16
1.121 | 466.9879 | 9.2484 | 159.85 | 161.1842 | 19.18
1.1202 | 467.4751 | 9.2417 | 160.0167 | 161.3509 | 19.2
1.1197 | 467.9617 | 9.238 | 160.1833 | 161.5175 | 19.22
1.1186 | 468.4485 | 9.2284 | 160.3499 | 161.6841 | 19.24
1.116 | 468.9358 | 9.2074 | 160.5167 | 161.8509 | 19.26
1.1152 | 469.4227 | 9.2008 | 160.6834 | 162.0176 | 19.28
1.1267 | 469.9095 | 9.2955 | 160.85 | 162.1842 | 19.3
1.1262 | 470.3969 | 9.2912 | 161.0169 | 162.351 | 19.32
1.121 | 470.8832 | 9.2482 | 161.1833 | 162.5175 | 19.34
1.1236 | 471.3703 | 9.2701 | 161.35 | 162.6842 | 19.36
1.1224 | 471.8574 | 9.2601 | 161.5168 | 162.851 | 19.38
1.1273 | 472.344 | 9.3008 | 161.6833 | 163.0175 | 19.4
1.1335 | 472.8306 | 9.3519 | 161.8499 | 163.1841 | 19.42
1.1266 | 473.3176 | 9.2946 | 162.0166 | 163.3508 | 19.44
1.1264 | 473.8043 | 9.2932 | 162.1832 | 163.5174 | 19.46
1.1311 | 474.2913 | 9.3319 | 162.3499 | 163.6841 | 19.48
1.1284 | 474.7785 | 9.31 | 162.5167 | 163.8509 | 19.5
1.134 | 475.265 | 9.3559 | 162.6832 | 164.0174 | 19.52
1.1313 | 475.7522 | 9.3334 | 162.85 | 164.1842 | 19.54
1.1242 | 476.239 | 9.2753 | 163.0166 | 164.3508 | 19.56
1.1299 | 476.7257 | 9.3219 | 163.1832 | 164.5174 | 19.58
1.1377 | 477.2125 | 9.3864 | 163.3498 | 164.684 | 19.6
1.1316 | 477.6997 | 9.3362 | 163.5166 | 164.8508 | 19.62
1.1322 | 478.1862 | 9.3406 | 163.6831 | 165.0173 | 19.64
1.127 | 478.6732 | 9.298 | 163.8498 | 165.184 | 19.66
1.1272 | 479.1604 | 9.2994 | 164.0166 | 165.3508 | 19.68
1.1376 | 479.6472 | 9.3857 | 164.1832 | 165.5174 | 19.7
1.139 | 480.1343 | 9.3967 | 164.35 | 165.6842 | 19.72
1.1329 | 480.6214 | 9.347 | 164.5167 | 165.8509 | 19.74
1.1343 | 481.108 | 9.358 | 164.6833 | 166.0175 | 19.76
1.1298 | 481.5949 | 9.3207 | 164.8499 | 166.1841 | 19.78
1.1337 | 482.082 | 9.3533 | 165.0167 | 166.3509 | 19.8
1.1422 | 482.5688 | 9.4237 | 165.1833 | 166.5175 | 19.82
1.1317 | 483.0557 | 9.3367 | 165.35 | 166.6842 | 19.84
1.1309 | 483.5429 | 9.3306 | 165.5167 | 166.8509 | 19.86
1.1374 | 484.0296 | 9.3834 | 165.6833 | 167.0175 | 19.88
1.1355 | 484.5164 | 9.3677 | 165.85 | 167.1842 | 19.9
1.1407 | 485.0038 | 9.4112 | 166.0168 | 167.351 | 19.92
1.142 | 485.4906 | 9.4217 | 166.1834 | 167.5176 | 19.94
1.1338 | 485.9774 | 9.354 | 166.3501 | 167.6842 | 19.96
1.139 | 486.4644 | 9.397 | 166.5168 | 167.851 | 19.98
1.1455 | 486.9507 | 9.4507 | 166.6832 | 168.0174 | 20
1.144 | 487.4377 | 9.438 | 166.8499 | 168.1841 | 20.02
1.1452 | 487.925 | 9.4478 | 167.0167 | 168.3509 | 20.04
1.1463 | 488.4116 | 9.457 | 167.1833 | 168.5175 | 20.06
1.1411 | 488.8984 | 9.4146 | 167.3499 | 168.6841 | 20.08
1.1545 | 489.3856 | 9.5251 | 167.5167 | 168.8509 | 20.1
1.1538 | 489.8721 | 9.5193 | 167.6832 | 169.0174 | 20.12
1.1484 | 490.3589 | 9.475 | 167.8499 | 169.1841 | 20.14
1.1508 | 490.8461 | 9.4948 | 168.0166 | 169.3508 | 20.16
1.1502 | 491.3328 | 9.4893 | 168.1832 | 169.5174 | 20.18
1.1507 | 491.8194 | 9.4933 | 168.3498 | 169.684 | 20.2
1.1602 | 492.3069 | 9.572 | 168.5167 | 169.8509 | 20.22
1.1558 | 492.7937 | 9.5355 | 168.6833 | 170.0175 | 20.24
1.1567 | 493.2806 | 9.5429 | 168.85 | 170.1842 | 20.26
1.1694 | 493.768 | 9.6478 | 169.0168 | 170.351 | 20.28
1.1716 | 494.2543 | 9.6661 | 169.1832 | 170.5174 | 20.3
1.1733 | 494.7412 | 9.6802 | 169.3499 | 170.6841 | 20.32
1.1748 | 495.2286 | 9.6923 | 169.5167 | 170.8509 | 20.34
1.1686 | 495.7153 | 9.6411 | 169.6833 | 171.0175 | 20.36
1.1713 | 496.2021 | 9.6637 | 169.85 | 171.1842 | 20.38
1.1767 | 496.689 | 9.7084 | 170.0166 | 171.3509 | 20.4
1.1679 | 497.176 | 9.6356 | 170.1833 | 171.5175 | 20.42
1.1688 | 497.6628 | 9.6426 | 170.35 | 171.6842 | 20.44
1.1679 | 498.1502 | 9.6358 | 170.5168 | 171.851 | 20.46
1.1682 | 498.637 | 9.6382 | 170.6834 | 172.0176 | 20.48
1.1808 | 499.1235 | 9.7421 | 170.85 | 172.1842 | 20.5
1.179 | 499.6106 | 9.7273 | 171.0167 | 172.3509 | 20.52
1.1754 | 500.0972 | 9.6976 | 171.1833 | 172.5175 | 20.54
1.1881 | 500.5843 | 9.8019 | 171.35 | 172.6842 | 20.56
1.1987 | 501.0717 | 9.8893 | 171.5168 | 172.851 | 20.58
1.207 | 501.558 | 9.9581 | 171.6833 | 173.0175 | 20.6
1.2161 | 502.0445 | 10.0332 | 171.8498 | 173.184 | 20.62
1.2168 | 502.5317 | 10.0389 | 172.0166 | 173.3508 | 20.64
1.2188 | 503.0185 | 10.055 | 172.1832 | 173.5174 | 20.66
1.2346 | 503.5054 | 10.1859 | 172.3499 | 173.6841 | 20.68
1.2383 | 503.9927 | 10.2163 | 172.5167 | 173.8509 | 20.7
1.2324 | 504.4794 | 10.1675 | 172.6833 | 174.0175 | 20.72
1.2364 | 504.9661 | 10.2008 | 172.8499 | 174.1841 | 20.74
1.2344 | 505.4531 | 10.1843 | 173.0166 | 174.3508 | 20.76
1.2366 | 505.9399 | 10.2021 | 173.1832 | 174.5174 | 20.78
1.2484 | 506.4266 | 10.2993 | 173.3498 | 174.684 | 20.8
1.2512 | 506.9138 | 10.323 | 173.5166 | 174.8508 | 20.82
1.2512 | 507.4006 | 10.3225 | 173.6832 | 175.0174 | 20.84
1.254 | 507.8875 | 10.3458 | 173.8499 | 175.1841 | 20.86
1.254 | 508.3751 | 10.3458 | 174.0168 | 175.351 | 20.88
1.2692 | 508.8617 | 10.4713 | 174.1833 | 175.5175 | 20.9
1.2735 | 509.3487 | 10.5067 | 174.3501 | 175.6842 | 20.92
1.2384 | 509.8356 | 10.2169 | 174.5167 | 175.8509 | 20.94
1.2259 | 510.322 | 10.114 | 174.6832 | 176.0174 | 20.96
1.2324 | 510.8088 | 10.1678 | 174.8499 | 176.184 | 20.98
1.2445 | 511.2961 | 10.2673 | 175.0167 | 176.3509 | 21
1.26 | 511.7833 | 10.3956 | 175.1834 | 176.5176 | 21.02
1.263 | 511.832 | 10.4198 | 175.2001 | 176.5343 | 21.022

## LOT2059_3
Specimen notes : Specimen note 1
Results Table 1
| Rate 1 | Tensile stress at Tensile strength | Tensile strain (Displacement) at Break (Standard) | Modulus (Automatic Young's) | Standard deviation of the slope at Modulus (Automatic Young's) | Displacement at Break (Standard) | Tensile displacement at Break (Standard) | Force at Tensile strength | Force at Break (Standard) | Tensile stress at Break (Standard) | Displacement at Tensile strength | Specimen note 1
| (mm/min) | (MPa) | (%) | (MPa) | (MPa) | (mm) | (mm) | (kN) | (kN) | (MPa) | (mm)
3 | 500 | 1.2309 | 514.2177 | 11.8008 | 0.0075 | 175.845 | 176.0167 | 0.01036 | 0.01002 | 1.19 | 143.6782 | Small gauge. Some bubbles in center. Large flash. Didn't break.
Results Table 2
Tensile stress | Tensile strain (Displacement) | Force | Tensile displacement | Displacement | Time
(MPa) | (%) | (N) | (mm) | (mm) | (s)
0.00549 | 0 | 0.04622 | 0 | -0.17175 | 0
0.03279 | 0.06646 | 0.27598 | 0.02275 | -0.149 | 0.02
0.09914 | 0.28904 | 0.83448 | 0.09894 | -0.07281 | 0.04
0.13847 | 0.667 | 1.1654 | 0.22831 | 0.05656 | 0.06
0.17596 | 1.1914 | 1.481 | 0.40781 | 0.23606 | 0.08
0.17707 | 1.799 | 1.4904 | 0.61581 | 0.44406 | 0.1
0.16621 | 2.4449 | 1.3989 | 0.83687 | 0.66512 | 0.12
0.17432 | 3.1135 | 1.4672 | 1.0657 | 0.894 | 0.14
0.17913 | 3.7608 | 1.5077 | 1.2873 | 1.1156 | 0.16
0.17299 | 4.3399 | 1.456 | 1.4856 | 1.3138 | 0.18
0.17985 | 4.8572 | 1.5138 | 1.6626 | 1.4909 | 0.2
0.20235 | 5.3436 | 1.7031 | 1.8291 | 1.6574 | 0.22
0.23243 | 5.8262 | 1.9563 | 1.9943 | 1.8226 | 0.24
0.26588 | 6.3168 | 2.2379 | 2.1622 | 1.9905 | 0.26
0.28495 | 6.816 | 2.3984 | 2.3331 | 2.1614 | 0.28
0.29434 | 7.3176 | 2.4774 | 2.5048 | 2.3331 | 0.3
0.29673 | 7.8159 | 2.4975 | 2.6754 | 2.5036 | 0.32
0.31342 | 8.3101 | 2.638 | 2.8446 | 2.6728 | 0.34
0.30532 | 8.8009 | 2.5698 | 3.0126 | 2.8408 | 0.36
0.33505 | 9.2897 | 2.8201 | 3.1799 | 3.0081 | 0.38
0.33517 | 9.7783 | 2.821 | 3.3471 | 3.1754 | 0.4
0.33982 | 10.2668 | 2.8602 | 3.5143 | 3.3426 | 0.42
0.3496 | 10.7546 | 2.9425 | 3.6813 | 3.5096 | 0.44
0.36057 | 11.2429 | 3.0349 | 3.8484 | 3.6767 | 0.46
0.37744 | 11.7313 | 3.1769 | 4.0156 | 3.8439 | 0.48
0.38342 | 12.2188 | 3.2272 | 4.1825 | 4.0107 | 0.5
0.38296 | 12.7061 | 3.2233 | 4.3493 | 4.1776 | 0.52
0.3889 | 13.1935 | 3.2733 | 4.5161 | 4.3444 | 0.54
0.40296 | 13.6804 | 3.3916 | 4.6828 | 4.5111 | 0.56
0.41829 | 14.1678 | 3.5207 | 4.8496 | 4.6779 | 0.58
0.42722 | 14.6551 | 3.5958 | 5.0164 | 4.8447 | 0.6
0.42786 | 15.142 | 3.6012 | 5.1831 | 5.0114 | 0.62
0.42894 | 15.6288 | 3.6103 | 5.3498 | 5.178 | 0.64
0.43879 | 16.1162 | 3.6932 | 5.5166 | 5.3448 | 0.66
0.4501 | 16.6029 | 3.7884 | 5.6832 | 5.5114 | 0.68
0.45572 | 17.0899 | 3.8357 | 5.8499 | 5.6781 | 0.7
0.46321 | 17.577 | 3.8987 | 6.0166 | 5.8449 | 0.72
0.46575 | 18.064 | 3.9201 | 6.1833 | 6.0116 | 0.74
0.47373 | 18.551 | 3.9873 | 6.35 | 6.1783 | 0.76
0.48504 | 19.0381 | 4.0825 | 6.5168 | 6.345 | 0.78
0.48813 | 19.5247 | 4.1085 | 6.6833 | 6.5116 | 0.8
0.49106 | 20.0117 | 4.1332 | 6.85 | 6.6783 | 0.82
0.5007 | 20.4988 | 4.2143 | 7.0168 | 6.845 | 0.84
0.51129 | 20.9856 | 4.3035 | 7.1834 | 7.0116 | 0.86
0.51713 | 21.4724 | 4.3526 | 7.35 | 7.1783 | 0.88
0.52201 | 21.9594 | 4.3937 | 7.5167 | 7.3449 | 0.9
0.52331 | 22.4461 | 4.4046 | 7.6833 | 7.5116 | 0.92
0.53173 | 22.9329 | 4.4755 | 7.8499 | 7.6782 | 0.94
0.544 | 23.4202 | 4.5787 | 8.0168 | 7.845 | 0.96
0.55104 | 23.9068 | 4.638 | 8.1833 | 8.0116 | 0.98
0.55356 | 24.3938 | 4.6592 | 8.35 | 8.1783 | 1
0.55698 | 24.8809 | 4.688 | 8.5168 | 8.345 | 1.02
0.56009 | 25.3676 | 4.7142 | 8.6833 | 8.5116 | 1.04
0.57115 | 25.8543 | 4.8072 | 8.8499 | 8.6782 | 1.06
0.57908 | 26.3413 | 4.874 | 9.0166 | 8.8449 | 1.08
0.57901 | 26.8277 | 4.8734 | 9.1831 | 9.0114 | 1.1
0.58229 | 27.3147 | 4.901 | 9.3498 | 9.1781 | 1.12
0.58638 | 27.802 | 4.9355 | 9.5166 | 9.3449 | 1.14
0.59269 | 28.289 | 4.9886 | 9.6833 | 9.5116 | 1.16
0.60259 | 28.7757 | 5.0719 | 9.8499 | 9.6782 | 1.18
0.60163 | 29.2629 | 5.0638 | 10.0167 | 9.8449 | 1.2
0.60179 | 29.7495 | 5.0651 | 10.1832 | 10.0115 | 1.22
0.6109 | 30.2366 | 5.1418 | 10.35 | 10.1783 | 1.24
0.61783 | 30.7238 | 5.2001 | 10.5168 | 10.345 | 1.26
0.62295 | 31.2102 | 5.2432 | 10.6832 | 10.5115 | 1.28
0.62263 | 31.697 | 5.2406 | 10.8499 | 10.6781 | 1.3
0.62158 | 32.1841 | 5.2317 | 11.0166 | 10.8449 | 1.32
0.62683 | 32.6711 | 5.2759 | 11.1833 | 11.0116 | 1.34
0.63793 | 33.158 | 5.3693 | 11.35 | 11.1783 | 1.36
0.63978 | 33.6452 | 5.3849 | 11.5168 | 11.345 | 1.38
0.63912 | 34.132 | 5.3793 | 11.6834 | 11.5116 | 1.4
0.64076 | 34.6187 | 5.3932 | 11.85 | 11.6783 | 1.42
0.64563 | 35.1059 | 5.4341 | 12.0168 | 11.845 | 1.44
0.65588 | 35.5925 | 5.5204 | 12.1833 | 12.0116 | 1.46
0.66413 | 36.0795 | 5.5898 | 12.35 | 12.1783 | 1.48
0.6597 | 36.5664 | 5.5526 | 12.5167 | 12.3449 | 1.5
0.66066 | 37.0532 | 5.5607 | 12.6833 | 12.5116 | 1.52
0.66502 | 37.5402 | 5.5973 | 12.85 | 12.6783 | 1.54
0.67313 | 38.0273 | 5.6656 | 13.0168 | 12.845 | 1.56
0.67974 | 38.5141 | 5.7212 | 13.1834 | 13.0116 | 1.58
0.67799 | 39.0009 | 5.7065 | 13.35 | 13.1783 | 1.6
0.67829 | 39.4878 | 5.709 | 13.5167 | 13.3449 | 1.62
0.68317 | 39.9744 | 5.7501 | 13.6832 | 13.5115 | 1.64
0.6902 | 40.4612 | 5.8093 | 13.8499 | 13.6781 | 1.66
0.69049 | 40.9484 | 5.8117 | 14.0166 | 13.8449 | 1.68
0.69077 | 41.4351 | 5.8141 | 14.1832 | 14.0115 | 1.7
0.68974 | 41.9221 | 5.8054 | 14.3499 | 14.1782 | 1.72
0.69373 | 42.4091 | 5.8389 | 14.5166 | 14.3449 | 1.74
0.7025 | 42.8958 | 5.9128 | 14.6832 | 14.5115 | 1.76
0.70278 | 43.3828 | 5.9151 | 14.8499 | 14.6782 | 1.78
0.69814 | 43.87 | 5.8761 | 15.0167 | 14.8449 | 1.8
0.69936 | 44.3567 | 5.8864 | 15.1833 | 15.0116 | 1.82
0.70225 | 44.8433 | 5.9107 | 15.3499 | 15.1781 | 1.84
0.71097 | 45.3305 | 5.9841 | 15.5166 | 15.3449 | 1.86
0.71167 | 45.8173 | 5.99 | 15.6832 | 15.5115 | 1.88
0.70838 | 46.3044 | 5.9623 | 15.85 | 15.6783 | 1.9
0.70826 | 46.7916 | 5.9613 | 16.0167 | 15.845 | 1.92
0.71507 | 47.278 | 6.0186 | 16.1833 | 16.0115 | 1.94
0.72238 | 47.7649 | 6.0802 | 16.3499 | 16.1782 | 1.96
0.72304 | 48.2521 | 6.0857 | 16.5167 | 16.3449 | 1.98
0.72133 | 48.739 | 6.0713 | 16.6834 | 16.5116 | 2
0.71975 | 49.226 | 6.058 | 16.8501 | 16.6783 | 2.02
0.72364 | 49.7131 | 6.0908 | 17.0168 | 16.8451 | 2.04
0.72753 | 50.1996 | 6.1235 | 17.1833 | 17.0116 | 2.06
0.72783 | 50.6862 | 6.126 | 17.3499 | 17.1781 | 2.08
0.72805 | 51.1735 | 6.1279 | 17.5167 | 17.3449 | 2.1
0.73058 | 51.6604 | 6.1492 | 17.6834 | 17.5116 | 2.12
0.73367 | 52.1472 | 6.1752 | 17.85 | 17.6782 | 2.14
0.73849 | 52.6344 | 6.2157 | 18.0167 | 17.845 | 2.16
0.73643 | 53.121 | 6.1984 | 18.1833 | 18.0116 | 2.18
0.73602 | 53.6081 | 6.195 | 18.3501 | 18.1783 | 2.2
0.7363 | 54.0953 | 6.1973 | 18.5168 | 18.3451 | 2.22
0.74309 | 54.5819 | 6.2545 | 18.6834 | 18.5116 | 2.24
0.74457 | 55.0685 | 6.2669 | 18.8499 | 18.6782 | 2.26
0.74543 | 55.5554 | 6.2742 | 19.0166 | 18.8449 | 2.28
0.74125 | 56.0422 | 6.239 | 19.1833 | 19.0115 | 2.3
0.74113 | 56.5292 | 6.2379 | 19.3499 | 19.1782 | 2.32
0.74755 | 57.0163 | 6.292 | 19.5167 | 19.3449 | 2.34
0.74987 | 57.5029 | 6.3115 | 19.6833 | 19.5115 | 2.36
0.74707 | 57.9897 | 6.2879 | 19.8499 | 19.6781 | 2.38
0.74673 | 58.477 | 6.2851 | 20.0167 | 19.8449 | 2.4
0.74616 | 58.9638 | 6.2803 | 20.1833 | 20.0116 | 2.42
0.75086 | 59.4506 | 6.3198 | 20.3499 | 20.1782 | 2.44
0.75694 | 59.9377 | 6.371 | 20.5167 | 20.3449 | 2.46
0.75065 | 60.4241 | 6.318 | 20.6832 | 20.5114 | 2.48
0.74666 | 60.9111 | 6.2845 | 20.8499 | 20.6781 | 2.5
0.74937 | 61.3984 | 6.3073 | 21.0167 | 20.8449 | 2.52
0.75256 | 61.8852 | 6.3341 | 21.1833 | 21.0116 | 2.54
0.75899 | 62.372 | 6.3883 | 21.3499 | 21.1782 | 2.56
0.75835 | 62.8593 | 6.3829 | 21.5167 | 21.345 | 2.58
0.75173 | 63.3459 | 6.3271 | 21.6833 | 21.5116 | 2.6
0.75232 | 63.8329 | 6.3322 | 21.85 | 21.6782 | 2.62
0.75769 | 64.32 | 6.3773 | 22.0167 | 21.845 | 2.64
0.76081 | 64.8066 | 6.4036 | 22.1833 | 22.0116 | 2.66
0.76021 | 65.2936 | 6.3985 | 22.35 | 22.1782 | 2.68
0.76036 | 65.7807 | 6.3998 | 22.5167 | 22.345 | 2.7
0.7581 | 66.2675 | 6.3808 | 22.6834 | 22.5116 | 2.72
0.7658 | 66.7543 | 6.4456 | 22.85 | 22.6782 | 2.74
0.76642 | 67.2416 | 6.4508 | 23.0168 | 22.8451 | 2.76
0.76466 | 67.7282 | 6.436 | 23.1834 | 23.0116 | 2.78
0.76674 | 68.215 | 6.4535 | 23.35 | 23.1782 | 2.8
0.76692 | 68.702 | 6.455 | 23.5167 | 23.3449 | 2.82
0.77117 | 69.1886 | 6.4908 | 23.6833 | 23.5115 | 2.84
0.77439 | 69.6755 | 6.5179 | 23.8499 | 23.6782 | 2.86
0.77264 | 70.1627 | 6.5031 | 24.0167 | 23.8449 | 2.88
0.77102 | 70.6495 | 6.4895 | 24.1833 | 24.0116 | 2.9
0.7745 | 71.1361 | 6.5188 | 24.3499 | 24.1781 | 2.92
0.77397 | 71.6232 | 6.5143 | 24.5166 | 24.3449 | 2.94
0.77446 | 72.1098 | 6.5184 | 24.6832 | 24.5114 | 2.96
0.77159 | 72.5968 | 6.4943 | 24.8499 | 24.6781 | 2.98
0.76468 | 73.0839 | 6.4362 | 25.0166 | 24.8449 | 3
0.76494 | 73.5705 | 6.4383 | 25.1832 | 25.0114 | 3.02
0.76729 | 74.0575 | 6.4582 | 25.3499 | 25.1781 | 3.04
0.76792 | 74.545 | 6.4634 | 25.5167 | 25.345 | 3.06
0.76587 | 75.0316 | 6.4461 | 25.6833 | 25.5116 | 3.08
0.76471 | 75.5185 | 6.4364 | 25.85 | 25.6782 | 3.1
0.76902 | 76.0053 | 6.4727 | 26.0166 | 25.8449 | 3.12
0.77912 | 76.4921 | 6.5577 | 26.1833 | 26.0115 | 3.14
0.78512 | 76.9791 | 6.6082 | 26.3499 | 26.1782 | 3.16
0.7804 | 77.4664 | 6.5685 | 26.5167 | 26.345 | 3.18
0.78433 | 77.9532 | 6.6015 | 26.6834 | 26.5116 | 3.2
0.78736 | 78.44 | 6.627 | 26.85 | 26.6782 | 3.22
0.79247 | 78.9271 | 6.6701 | 27.0167 | 26.845 | 3.24
0.79834 | 79.4139 | 6.7195 | 27.1834 | 27.0116 | 3.26
0.79425 | 79.9009 | 6.6851 | 27.3501 | 27.1783 | 3.28
0.79216 | 80.388 | 6.6675 | 27.5168 | 27.3451 | 3.3
0.79897 | 80.8746 | 6.7248 | 27.6834 | 27.5116 | 3.32
0.80509 | 81.3614 | 6.7763 | 27.85 | 27.6782 | 3.34
0.80521 | 81.8485 | 6.7773 | 28.0167 | 27.845 | 3.36
0.80552 | 82.3351 | 6.7799 | 28.1833 | 28.0116 | 3.38
0.8027 | 82.8219 | 6.7562 | 28.3499 | 28.1782 | 3.4
0.80428 | 83.309 | 6.7694 | 28.5167 | 28.3449 | 3.42
0.79019 | 83.7958 | 6.6508 | 28.6833 | 28.5116 | 3.44
0.76947 | 84.2828 | 6.4764 | 28.85 | 28.6782 | 3.46
0.75877 | 84.7697 | 6.3864 | 29.0167 | 28.8449 | 3.48
0.76171 | 85.2562 | 6.4111 | 29.1832 | 29.0114 | 3.5
0.76862 | 85.7431 | 6.4693 | 29.3499 | 29.1781 | 3.52
0.77529 | 86.2303 | 6.5254 | 29.5166 | 29.3449 | 3.54
0.77558 | 86.7169 | 6.5279 | 29.6832 | 29.5114 | 3.56
0.76752 | 87.2038 | 6.46 | 29.8499 | 29.6781 | 3.58
0.76888 | 87.691 | 6.4715 | 30.0166 | 29.8449 | 3.6
0.77178 | 88.1779 | 6.4959 | 30.1833 | 30.0116 | 3.62
0.77086 | 88.6649 | 6.4882 | 30.35 | 30.1782 | 3.64
0.76864 | 89.1519 | 6.4695 | 30.5167 | 30.3449 | 3.66
0.76581 | 89.6385 | 6.4457 | 30.6833 | 30.5115 | 3.68
0.76509 | 90.1252 | 6.4396 | 30.8499 | 30.6781 | 3.7
0.77926 | 90.6126 | 6.5589 | 31.0167 | 30.8449 | 3.72
0.7847 | 91.0994 | 6.6047 | 31.1833 | 31.0116 | 3.74
0.7772 | 91.5861 | 6.5415 | 31.3499 | 31.1782 | 3.76
0.76622 | 92.0733 | 6.4491 | 31.5167 | 31.3449 | 3.78
0.75925 | 92.5601 | 6.3905 | 31.6833 | 31.5116 | 3.8
0.76098 | 93.0472 | 6.4051 | 31.8501 | 31.6783 | 3.82
0.76878 | 93.5343 | 6.4707 | 32.0168 | 31.8451 | 3.84
0.76499 | 94.0209 | 6.4388 | 32.1834 | 32.0116 | 3.86
0.75992 | 94.5077 | 6.3961 | 32.35 | 32.1782 | 3.88
0.76677 | 94.9949 | 6.4538 | 32.5167 | 32.345 | 3.9
0.77035 | 95.4817 | 6.4839 | 32.6834 | 32.5116 | 3.92
0.77915 | 95.9686 | 6.5579 | 32.8501 | 32.6783 | 3.94
0.78734 | 96.4554 | 6.6269 | 33.0167 | 32.8449 | 3.96
0.78419 | 96.942 | 6.6004 | 33.1833 | 33.0115 | 3.98
0.79197 | 97.4288 | 6.6658 | 33.3499 | 33.1781 | 4
0.80005 | 97.9161 | 6.7339 | 33.5167 | 33.3449 | 4.02
0.80276 | 98.4029 | 6.7567 | 33.6833 | 33.5116 | 4.04
0.8045 | 98.8898 | 6.7713 | 33.85 | 33.6782 | 4.06
0.80571 | 99.3766 | 6.7815 | 34.0166 | 33.8449 | 4.08
0.80704 | 99.8632 | 6.7927 | 34.1832 | 34.0114 | 4.1
0.8154 | 100.35 | 6.8631 | 34.3498 | 34.178 | 4.12
0.81884 | 100.8371 | 6.892 | 34.5166 | 34.3448 | 4.14
0.81255 | 101.3239 | 6.8391 | 34.6832 | 34.5114 | 4.16
0.81012 | 101.8109 | 6.8186 | 34.8499 | 34.6781 | 4.18
0.79954 | 102.2982 | 6.7295 | 35.0167 | 34.8449 | 4.2
0.79061 | 102.785 | 6.6544 | 35.1833 | 35.0115 | 4.22
0.79533 | 103.272 | 6.6941 | 35.35 | 35.1782 | 4.24
0.79734 | 103.7591 | 6.711 | 35.5168 | 35.345 | 4.26
0.79763 | 104.2459 | 6.7135 | 35.6834 | 35.5116 | 4.28
0.80975 | 104.7327 | 6.8155 | 35.85 | 35.6782 | 4.3
0.81388 | 105.2196 | 6.8503 | 36.0167 | 35.8449 | 4.32
0.81952 | 105.7064 | 6.8978 | 36.1833 | 36.0116 | 4.34
0.82142 | 106.1934 | 6.9137 | 36.35 | 36.1782 | 4.36
0.81549 | 106.6805 | 6.8638 | 36.5167 | 36.345 | 4.38
0.82079 | 107.1673 | 6.9085 | 36.6834 | 36.5116 | 4.4
0.82823 | 107.6541 | 6.971 | 36.85 | 36.6782 | 4.42
0.82931 | 108.1412 | 6.9801 | 37.0167 | 36.845 | 4.44
0.8311 | 108.6282 | 6.9952 | 37.1834 | 37.0117 | 4.46
0.83106 | 109.115 | 6.9949 | 37.3501 | 37.1783 | 4.48
0.83441 | 109.602 | 7.0231 | 37.5168 | 37.345 | 4.5
0.83894 | 110.0884 | 7.0612 | 37.6833 | 37.5115 | 4.52
0.84196 | 110.5751 | 7.0866 | 37.8499 | 37.6781 | 4.54
0.83726 | 111.0625 | 7.0471 | 38.0167 | 37.8449 | 4.56
0.83859 | 111.5494 | 7.0582 | 38.1834 | 38.0116 | 4.58
0.84423 | 112.0362 | 7.1057 | 38.35 | 38.1782 | 4.6
0.84474 | 112.5233 | 7.11 | 38.5167 | 38.345 | 4.62
0.85011 | 113.01 | 7.1552 | 38.6833 | 38.5115 | 4.64
0.84661 | 113.4967 | 7.1258 | 38.8499 | 38.6782 | 4.66
0.84484 | 113.9839 | 7.1109 | 39.0167 | 38.8449 | 4.68
0.85196 | 114.4705 | 7.1708 | 39.1833 | 39.0115 | 4.7
0.85504 | 114.9571 | 7.1967 | 39.3498 | 39.1781 | 4.72
0.85546 | 115.4442 | 7.2003 | 39.5166 | 39.3448 | 4.74
0.85815 | 115.931 | 7.2229 | 39.6832 | 39.5114 | 4.76
0.85429 | 116.4181 | 7.1904 | 39.8499 | 39.6782 | 4.78
0.86011 | 116.9055 | 7.2394 | 40.0167 | 39.845 | 4.8
0.86983 | 117.3921 | 7.3212 | 40.1833 | 40.0115 | 4.82
0.86921 | 117.8789 | 7.316 | 40.3499 | 40.1782 | 4.84
0.86711 | 118.366 | 7.2983 | 40.5167 | 40.3449 | 4.86
0.87239 | 118.8528 | 7.3427 | 40.6833 | 40.5115 | 4.88
0.87207 | 119.3396 | 7.34 | 40.8499 | 40.6782 | 4.9
0.87873 | 119.8269 | 7.3961 | 41.0168 | 40.845 | 4.92
0.88392 | 120.3133 | 7.4398 | 41.1833 | 41.0115 | 4.94
0.87641 | 120.8003 | 7.3766 | 41.3499 | 41.1782 | 4.96
0.88001 | 121.2874 | 7.4069 | 41.5167 | 41.3449 | 4.98
0.88616 | 121.7742 | 7.4586 | 41.6833 | 41.5116 | 5
0.88828 | 122.261 | 7.4764 | 41.8499 | 41.6782 | 5.02
0.89255 | 122.7483 | 7.5124 | 42.0167 | 41.845 | 5.04
0.89198 | 123.2351 | 7.5076 | 42.1834 | 42.0116 | 5.06
0.88813 | 123.722 | 7.4752 | 42.3501 | 42.1783 | 5.08
0.90179 | 124.2092 | 7.5902 | 42.5168 | 42.3451 | 5.1
0.90331 | 124.6956 | 7.603 | 42.6833 | 42.5115 | 5.12
0.90537 | 125.1824 | 7.6204 | 42.8499 | 42.6782 | 5.14
0.90443 | 125.6695 | 7.6124 | 43.0167 | 42.8449 | 5.16
0.90637 | 126.1561 | 7.6287 | 43.1832 | 43.0115 | 5.18
0.91139 | 126.6433 | 7.671 | 43.35 | 43.1782 | 5.2
0.92041 | 127.1304 | 7.7469 | 43.5167 | 43.345 | 5.22
0.91952 | 127.6172 | 7.7394 | 43.6834 | 43.5116 | 5.24
0.91755 | 128.104 | 7.7228 | 43.85 | 43.6782 | 5.26
0.92162 | 128.5909 | 7.7571 | 44.0167 | 43.8449 | 5.28
0.92248 | 129.0774 | 7.7644 | 44.1832 | 44.0114 | 5.3
0.93072 | 129.5643 | 7.8336 | 44.3499 | 44.1781 | 5.32
0.93666 | 130.0515 | 7.8837 | 44.5166 | 44.3449 | 5.34
0.93118 | 130.5382 | 7.8376 | 44.6832 | 44.5115 | 5.36
0.9344 | 131.0252 | 7.8647 | 44.8499 | 44.6782 | 5.38
0.945 | 131.5124 | 7.9539 | 45.0167 | 44.8449 | 5.4
0.95671 | 131.999 | 8.0524 | 45.1832 | 45.0115 | 5.42
0.97975 | 132.4859 | 8.2463 | 45.3499 | 45.1782 | 5.44
0.99596 | 132.9733 | 8.3828 | 45.5167 | 45.345 | 5.46
1.0054 | 133.4598 | 8.4622 | 45.6833 | 45.5116 | 5.48
1.0188 | 133.9464 | 8.5753 | 45.8499 | 45.6781 | 5.5
1.0315 | 134.4336 | 8.6821 | 46.0166 | 45.8449 | 5.52
1.0102 | 134.9204 | 8.5027 | 46.1832 | 46.0115 | 5.54
0.96639 | 135.4073 | 8.1339 | 46.3499 | 46.1782 | 5.56
0.94824 | 135.8945 | 7.9811 | 46.5167 | 46.3449 | 5.58
0.95697 | 136.3813 | 8.0547 | 46.6833 | 46.5116 | 5.6
0.98203 | 136.8682 | 8.2655 | 46.85 | 46.6782 | 5.62
0.99301 | 137.3555 | 8.3579 | 47.0168 | 46.8451 | 5.64
0.99943 | 137.8423 | 8.412 | 47.1834 | 47.0117 | 5.66
1.0198 | 138.3291 | 8.5836 | 47.3501 | 47.1783 | 5.68
1.0388 | 138.8161 | 8.7434 | 47.5167 | 47.345 | 5.7
1.0569 | 139.3027 | 8.8957 | 47.6833 | 47.5115 | 5.72
1.0734 | 139.7896 | 9.0342 | 47.85 | 47.6782 | 5.74
1.0701 | 140.2768 | 9.0067 | 48.0167 | 47.845 | 5.76
1.0723 | 140.7634 | 9.0257 | 48.1833 | 48.0115 | 5.78
1.0795 | 141.2502 | 9.0855 | 48.3499 | 48.1782 | 5.8
1.0762 | 141.7375 | 9.0581 | 48.5167 | 48.345 | 5.82
1.0757 | 142.2243 | 9.0542 | 48.6834 | 48.5116 | 5.84
1.0732 | 142.7111 | 9.0331 | 48.85 | 48.6782 | 5.86
1.0731 | 143.198 | 9.0321 | 49.0167 | 48.8449 | 5.88
1.0839 | 143.6846 | 9.1228 | 49.1832 | 49.0115 | 5.9
1.0768 | 144.1714 | 9.0632 | 49.3499 | 49.1781 | 5.92
1.0691 | 144.6585 | 8.9984 | 49.5166 | 49.3449 | 5.94
1.0774 | 145.1453 | 9.0683 | 49.6832 | 49.5115 | 5.96
1.09 | 145.6323 | 9.1744 | 49.8499 | 49.6782 | 5.98
1.0938 | 146.1192 | 9.206 | 50.0166 | 49.8449 | 6
1.1014 | 146.6058 | 9.2699 | 50.1832 | 50.0114 | 6.02
1.0965 | 147.0928 | 9.229 | 50.3499 | 50.1781 | 6.04
1.088 | 147.58 | 9.1577 | 50.5166 | 50.3449 | 6.06
1.0986 | 148.0667 | 9.2466 | 50.6832 | 50.5115 | 6.08
1.1005 | 148.5539 | 9.263 | 50.85 | 50.6782 | 6.1
1.0297 | 149.041 | 8.6671 | 51.0168 | 50.845 | 6.12
0.9691 | 149.5276 | 8.1567 | 51.1833 | 51.0115 | 6.14
0.95416 | 150.0144 | 8.031 | 51.3499 | 51.1782 | 6.16
0.97404 | 150.5016 | 8.1983 | 51.5167 | 51.3449 | 6.18
1.0029 | 150.9883 | 8.4415 | 51.6833 | 51.5115 | 6.2
1.0174 | 151.4753 | 8.5631 | 51.85 | 51.6782 | 6.22
1.0307 | 151.9624 | 8.675 | 52.0168 | 51.845 | 6.24
1.0457 | 152.449 | 8.8013 | 52.1833 | 52.0115 | 6.26
1.0575 | 152.9362 | 8.9011 | 52.3501 | 52.1783 | 6.28
1.0619 | 153.4235 | 8.9379 | 52.5169 | 52.3451 | 6.3
1.0092 | 153.9101 | 8.494 | 52.6834 | 52.5117 | 6.32
0.96991 | 154.3967 | 8.1636 | 52.85 | 52.6782 | 6.34
0.97541 | 154.8837 | 8.2098 | 53.0167 | 52.8449 | 6.36
0.99772 | 155.3703 | 8.3976 | 53.1833 | 53.0115 | 6.38
1.0175 | 155.8574 | 8.5641 | 53.35 | 53.1782 | 6.4
1.0432 | 156.3446 | 8.7804 | 53.5168 | 53.345 | 6.42
1.0571 | 156.8312 | 8.8972 | 53.6833 | 53.5115 | 6.44
1.0561 | 157.3178 | 8.8889 | 53.8499 | 53.6781 | 6.46
1.0721 | 157.8051 | 9.0236 | 54.0167 | 53.8449 | 6.48
1.089 | 158.2919 | 9.1661 | 54.1833 | 54.0115 | 6.5
1.1022 | 158.7786 | 9.2768 | 54.3499 | 54.1782 | 6.52
1.1169 | 159.2656 | 9.4004 | 54.5166 | 54.3449 | 6.54
1.055 | 159.752 | 8.88 | 54.6831 | 54.5114 | 6.56
0.99005 | 160.239 | 8.3331 | 54.8498 | 54.678 | 6.58
0.98771 | 160.7265 | 8.3134 | 55.0167 | 54.8449 | 6.6
0.99867 | 161.2131 | 8.4056 | 55.1832 | 55.0115 | 6.62
1.0106 | 161.7001 | 8.506 | 55.3499 | 55.1782 | 6.64
1.0307 | 162.1872 | 8.6755 | 55.5167 | 55.3449 | 6.66
1.0442 | 162.674 | 8.7889 | 55.6833 | 55.5115 | 6.68
1.0662 | 163.161 | 8.9738 | 55.85 | 55.6782 | 6.7
1.0839 | 163.6481 | 9.1231 | 56.0168 | 55.845 | 6.72
1.0856 | 164.1347 | 9.1375 | 56.1833 | 56.0116 | 6.74
1.0916 | 164.6215 | 9.1881 | 56.3499 | 56.1782 | 6.76
1.0975 | 165.1086 | 9.2376 | 56.5167 | 56.3449 | 6.78
1.0255 | 165.5954 | 8.6315 | 56.6833 | 56.5115 | 6.8
0.98937 | 166.0824 | 8.3273 | 56.85 | 56.6782 | 6.82
0.99144 | 166.5697 | 8.3447 | 57.0168 | 56.8451 | 6.84
1.0055 | 167.0563 | 8.4629 | 57.1834 | 57.0116 | 6.86
1.0319 | 167.5433 | 8.6855 | 57.3501 | 57.1783 | 6.88
1.0533 | 168.0302 | 8.8657 | 57.5167 | 57.345 | 6.9
1.0667 | 168.517 | 8.978 | 57.6834 | 57.5116 | 6.92
1.0462 | 169.0038 | 8.8059 | 57.85 | 57.6782 | 6.94
1.0086 | 169.4909 | 8.4887 | 58.0167 | 57.845 | 6.96
1.0045 | 169.9775 | 8.455 | 58.1833 | 58.0116 | 6.98
1.0304 | 170.4643 | 8.6722 | 58.3499 | 58.1782 | 7
1.0427 | 170.9513 | 8.7762 | 58.5166 | 58.3449 | 7.02
1.0552 | 171.4381 | 8.8815 | 58.6833 | 58.5115 | 7.04
1.0746 | 171.925 | 9.0449 | 58.8499 | 58.6782 | 7.06
1.0944 | 172.4122 | 9.2115 | 59.0167 | 58.8449 | 7.08
1.1071 | 172.8988 | 9.3182 | 59.1832 | 59.0115 | 7.1
1.0627 | 173.3857 | 8.9448 | 59.3499 | 59.1782 | 7.12
1.005 | 173.8729 | 8.4587 | 59.5167 | 59.3449 | 7.14
0.99761 | 174.3595 | 8.3967 | 59.6832 | 59.5115 | 7.16
1.0233 | 174.846 | 8.613 | 59.8498 | 59.678 | 7.18
1.041 | 175.333 | 8.7618 | 60.0165 | 59.8447 | 7.2
1.0558 | 175.8198 | 8.8865 | 60.1831 | 60.0114 | 7.22
1.0705 | 176.3069 | 9.0099 | 60.3499 | 60.1781 | 7.24
1.0635 | 176.7945 | 8.9513 | 60.5167 | 60.345 | 7.26
1.0235 | 177.281 | 8.6145 | 60.6833 | 60.5115 | 7.28
1.0084 | 177.768 | 8.4877 | 60.85 | 60.6782 | 7.3
1.0147 | 178.2552 | 8.5407 | 61.0167 | 60.845 | 7.32
1.0343 | 178.7419 | 8.7055 | 61.1834 | 61.0116 | 7.34
1.0543 | 179.2289 | 8.8738 | 61.3501 | 61.1783 | 7.36
1.0738 | 179.7159 | 9.0382 | 61.5167 | 61.345 | 7.38
1.0977 | 180.2025 | 9.2394 | 61.6833 | 61.5115 | 7.4
1.0509 | 180.6894 | 8.8456 | 61.85 | 61.6782 | 7.42
0.99971 | 181.1766 | 8.4144 | 62.0167 | 61.845 | 7.44
1.0038 | 181.6634 | 8.4489 | 62.1834 | 62.0116 | 7.46
1.0228 | 182.1503 | 8.6087 | 62.3501 | 62.1783 | 7.48
1.0367 | 182.6375 | 8.726 | 62.5168 | 62.3451 | 7.5
1.0571 | 183.1241 | 8.8971 | 62.6834 | 62.5116 | 7.52
1.0641 | 183.6108 | 8.9563 | 62.85 | 62.6782 | 7.54
1.0727 | 184.0978 | 9.0289 | 63.0167 | 62.8449 | 7.56
1.0413 | 184.5844 | 8.7648 | 63.1832 | 63.0115 | 7.58
1.0115 | 185.0712 | 8.5134 | 63.3499 | 63.1781 | 7.6
1.0146 | 185.5583 | 8.5394 | 63.5166 | 63.3449 | 7.62
1.0302 | 186.0451 | 8.6707 | 63.6832 | 63.5115 | 7.64
1.043 | 186.5321 | 8.7788 | 63.8499 | 63.6782 | 7.66
1.0632 | 187.0192 | 8.9485 | 64.0167 | 63.8449 | 7.68
1.0837 | 187.506 | 9.1208 | 64.1833 | 64.0115 | 7.7
1.0878 | 187.9928 | 9.1562 | 64.3499 | 64.1782 | 7.72
1.0331 | 188.4797 | 8.6957 | 64.5166 | 64.3449 | 7.74
0.9942 | 188.9664 | 8.368 | 64.6832 | 64.5114 | 7.76
0.99798 | 189.4533 | 8.3998 | 64.8499 | 64.6781 | 7.78
1.0204 | 189.9404 | 8.5884 | 65.0166 | 64.8449 | 7.8
1.0336 | 190.4272 | 8.6993 | 65.1832 | 65.0115 | 7.82
1.0406 | 190.9142 | 8.7586 | 65.3499 | 65.1782 | 7.84
1.0612 | 191.4014 | 8.9318 | 65.5167 | 65.3449 | 7.86
1.0781 | 191.8881 | 9.0738 | 65.6833 | 65.5115 | 7.88
1.0869 | 192.3751 | 9.148 | 65.85 | 65.6782 | 7.9
1.037 | 192.8622 | 8.7279 | 66.0167 | 65.845 | 7.92
0.98378 | 193.3488 | 8.2803 | 66.1833 | 66.0115 | 7.94
0.98633 | 193.8356 | 8.3018 | 66.3499 | 66.1782 | 7.96
1.0196 | 194.3227 | 8.5821 | 66.5167 | 66.3449 | 7.98
1.032 | 194.8095 | 8.6862 | 66.6833 | 66.5115 | 8
1.0398 | 195.2967 | 8.7519 | 66.85 | 66.6783 | 8.02
1.0567 | 195.7836 | 8.8941 | 67.0168 | 66.845 | 8.04
1.0699 | 196.2702 | 9.0051 | 67.1833 | 67.0115 | 8.06
1.0879 | 196.7572 | 9.1567 | 67.35 | 67.1783 | 8.08
1.0282 | 197.2445 | 8.6545 | 67.5168 | 67.3451 | 8.1
0.96292 | 197.7317 | 8.1047 | 67.6835 | 67.5118 | 8.12
0.9609 | 198.2181 | 8.0877 | 67.85 | 67.6783 | 8.14
0.99162 | 198.7049 | 8.3463 | 68.0167 | 67.8449 | 8.16
1.0035 | 199.1913 | 8.4463 | 68.1832 | 68.0114 | 8.18
1.0171 | 199.6782 | 8.561 | 68.3499 | 68.1781 | 8.2
1.0257 | 200.1656 | 8.6335 | 68.5167 | 68.3449 | 8.22
1.036 | 200.6524 | 8.7195 | 68.6833 | 68.5115 | 8.24
1.062 | 201.1391 | 8.9383 | 68.8499 | 68.6782 | 8.26
1.0781 | 201.6263 | 9.0744 | 69.0167 | 68.8449 | 8.28
1.0169 | 202.1131 | 8.5592 | 69.1833 | 69.0115 | 8.3
0.94189 | 202.5999 | 7.9277 | 69.3499 | 69.1782 | 8.32
0.92442 | 203.087 | 7.7807 | 69.5167 | 69.3449 | 8.34
0.93926 | 203.5736 | 7.9055 | 69.6832 | 69.5115 | 8.36
0.96954 | 204.0604 | 8.1604 | 69.8499 | 69.6781 | 8.38
0.97956 | 204.5477 | 8.2447 | 70.0167 | 69.8449 | 8.4
0.98196 | 205.0345 | 8.2649 | 70.1833 | 70.0115 | 8.42
0.9567 | 205.5214 | 8.0523 | 70.35 | 70.1782 | 8.44
0.94165 | 206.0086 | 7.9257 | 70.5168 | 70.345 | 8.46
0.94712 | 206.495 | 7.9717 | 70.6832 | 70.5115 | 8.48
0.96541 | 206.982 | 8.1257 | 70.8499 | 70.6782 | 8.5
0.97421 | 207.4693 | 8.1997 | 71.0167 | 70.845 | 8.52
0.99598 | 207.9561 | 8.3829 | 71.1834 | 71.0116 | 8.54
1.0231 | 208.4428 | 8.6113 | 71.35 | 71.1782 | 8.56
0.99049 | 208.9298 | 8.3367 | 71.5167 | 71.3449 | 8.58
0.93219 | 209.4164 | 7.8461 | 71.6832 | 71.5115 | 8.6
0.90834 | 209.9034 | 7.6453 | 71.8499 | 71.6782 | 8.62
0.91563 | 210.3907 | 7.7067 | 72.0167 | 71.845 | 8.64
0.93439 | 210.8775 | 7.8646 | 72.1834 | 72.0116 | 8.66
0.94753 | 211.3645 | 7.9751 | 72.35 | 72.1783 | 8.68
0.95281 | 211.8516 | 8.0196 | 72.5168 | 72.3451 | 8.7
0.96479 | 212.3382 | 8.1205 | 72.6834 | 72.5116 | 8.72
0.92689 | 212.825 | 7.8015 | 72.85 | 72.6782 | 8.74
0.89288 | 213.3121 | 7.5152 | 73.0167 | 72.845 | 8.76
0.89671 | 213.7987 | 7.5474 | 73.1833 | 73.0116 | 8.78
0.91011 | 214.2855 | 7.6602 | 73.3499 | 73.1782 | 8.8
0.92051 | 214.7726 | 7.7477 | 73.5167 | 73.3449 | 8.82
0.94288 | 215.2594 | 7.936 | 73.6833 | 73.5115 | 8.84
0.94335 | 215.7464 | 7.94 | 73.85 | 73.6782 | 8.86
0.90514 | 216.2335 | 7.6184 | 74.0167 | 73.845 | 8.88
0.89223 | 216.7201 | 7.5097 | 74.1833 | 74.0115 | 8.9
0.89269 | 217.2067 | 7.5136 | 74.3499 | 74.1781 | 8.92
0.91012 | 217.6937 | 7.6603 | 74.5165 | 74.3448 | 8.94
0.90872 | 218.1805 | 7.6485 | 74.6832 | 74.5114 | 8.96
0.88712 | 218.6676 | 7.4667 | 74.8499 | 74.6782 | 8.98
0.88876 | 219.1548 | 7.4805 | 75.0167 | 74.8449 | 9
0.89376 | 219.6414 | 7.5226 | 75.1832 | 75.0115 | 9.02
0.87781 | 220.1282 | 7.3883 | 75.3499 | 75.1781 | 9.04
0.88164 | 220.6153 | 7.4206 | 75.5166 | 75.3449 | 9.06
0.89139 | 221.102 | 7.5027 | 75.6832 | 75.5115 | 9.08
0.87071 | 221.589 | 7.3286 | 75.8499 | 75.6782 | 9.1
0.86654 | 222.0762 | 7.2935 | 76.0167 | 75.8449 | 9.12
0.87252 | 222.5628 | 7.3438 | 76.1832 | 76.0115 | 9.14
0.8742 | 223.0499 | 7.358 | 76.35 | 76.1782 | 9.16
0.87715 | 223.5371 | 7.3828 | 76.5167 | 76.345 | 9.18
0.87465 | 224.0237 | 7.3618 | 76.6833 | 76.5115 | 9.2
0.87178 | 224.5105 | 7.3376 | 76.8499 | 76.6782 | 9.22
0.87669 | 224.9976 | 7.3789 | 77.0167 | 76.8449 | 9.24
0.87866 | 225.4846 | 7.3955 | 77.1834 | 77.0116 | 9.26
0.87631 | 225.9715 | 7.3757 | 77.35 | 77.1783 | 9.28
0.87487 | 226.4587 | 7.3636 | 77.5168 | 77.3451 | 9.3
0.87388 | 226.9453 | 7.3553 | 77.6834 | 77.5116 | 9.32
0.88209 | 227.432 | 7.4243 | 77.85 | 77.6782 | 9.34
0.88011 | 227.9192 | 7.4077 | 78.0167 | 77.845 | 9.36
0.86675 | 228.406 | 7.2953 | 78.1834 | 78.0116 | 9.38
0.86826 | 228.8928 | 7.3079 | 78.35 | 78.1783 | 9.4
0.87541 | 229.3799 | 7.3681 | 78.5167 | 78.345 | 9.42
0.85651 | 229.8665 | 7.2091 | 78.6833 | 78.5115 | 9.44
0.85924 | 230.3535 | 7.232 | 78.85 | 78.6782 | 9.46
0.86133 | 230.8404 | 7.2497 | 79.0167 | 78.8449 | 9.48
0.85231 | 231.327 | 7.1737 | 79.1832 | 79.0115 | 9.5
0.85387 | 231.8138 | 7.1869 | 79.3499 | 79.1781 | 9.52
0.85937 | 232.3011 | 7.2331 | 79.5167 | 79.3449 | 9.54
0.86018 | 232.7877 | 7.2399 | 79.6832 | 79.5115 | 9.56
0.8589 | 233.2745 | 7.2292 | 79.8499 | 79.6781 | 9.58
0.85972 | 233.7617 | 7.2361 | 80.0166 | 79.8449 | 9.6
0.85275 | 234.2482 | 7.1774 | 80.1832 | 80.0114 | 9.62
0.86071 | 234.7354 | 7.2444 | 80.3499 | 80.1782 | 9.64
0.86112 | 235.2224 | 7.2479 | 80.5166 | 80.3449 | 9.66
0.85448 | 235.709 | 7.192 | 80.6832 | 80.5114 | 9.68
0.85643 | 236.1959 | 7.2084 | 80.8499 | 80.6781 | 9.7
0.85309 | 236.6832 | 7.1803 | 81.0167 | 80.8449 | 9.72
0.84392 | 237.1702 | 7.1031 | 81.1834 | 81.0116 | 9.74
0.85478 | 237.657 | 7.1945 | 81.35 | 81.1782 | 9.76
0.8481 | 238.1439 | 7.1383 | 81.5167 | 81.3449 | 9.78
0.84198 | 238.6308 | 7.0868 | 81.6833 | 81.5115 | 9.8
0.8454 | 239.1177 | 7.1155 | 81.85 | 81.6782 | 9.82
0.84291 | 239.6048 | 7.0946 | 82.0167 | 81.845 | 9.84
0.84292 | 240.0914 | 7.0947 | 82.1833 | 82.0115 | 9.86
0.84183 | 240.5782 | 7.0855 | 82.3499 | 82.1782 | 9.88
0.83245 | 241.0655 | 7.0066 | 82.5167 | 82.345 | 9.9
0.83114 | 241.5523 | 6.9955 | 82.6834 | 82.5116 | 9.92
0.83745 | 242.0393 | 7.0486 | 82.8501 | 82.6783 | 9.94
0.83224 | 242.5263 | 7.0048 | 83.0167 | 82.845 | 9.96
0.8311 | 243.0128 | 6.9952 | 83.1833 | 83.0115 | 9.98
0.83035 | 243.4996 | 6.9889 | 83.3499 | 83.1782 | 10
0.82369 | 243.987 | 6.9329 | 83.5167 | 83.345 | 10.02
0.82997 | 244.4737 | 6.9857 | 83.6834 | 83.5116 | 10.04
0.83596 | 244.9604 | 7.0361 | 83.8499 | 83.6782 | 10.06
0.83018 | 245.4473 | 6.9875 | 84.0166 | 83.8449 | 10.08
0.8305 | 245.9339 | 6.9901 | 84.1832 | 84.0114 | 10.1
0.82901 | 246.4209 | 6.9776 | 84.3499 | 84.1781 | 10.12
0.82894 | 246.908 | 6.977 | 84.5166 | 84.3449 | 10.14
0.83503 | 247.3948 | 7.0283 | 84.6832 | 84.5115 | 10.16
0.83309 | 247.8816 | 7.0119 | 84.8499 | 84.6781 | 10.18
0.82533 | 248.3687 | 6.9466 | 85.0166 | 84.8449 | 10.2
0.82984 | 248.8553 | 6.9846 | 85.1832 | 85.0114 | 10.22
0.83369 | 249.3423 | 7.017 | 85.3499 | 85.1781 | 10.24
0.83461 | 249.8294 | 7.0248 | 85.5166 | 85.3449 | 10.26
0.84037 | 250.3162 | 7.0732 | 85.6832 | 85.5115 | 10.28
0.83217 | 250.8032 | 7.0042 | 85.8499 | 85.6782 | 10.3
0.82968 | 251.2903 | 6.9833 | 86.0167 | 85.8449 | 10.32
0.83645 | 251.7773 | 7.0403 | 86.1834 | 86.0116 | 10.34
0.83492 | 252.2642 | 7.0273 | 86.35 | 86.1783 | 10.36
0.83382 | 252.7514 | 7.0181 | 86.5168 | 86.3451 | 10.38
0.83471 | 253.238 | 7.0256 | 86.6834 | 86.5116 | 10.4
0.83043 | 253.7248 | 6.9895 | 86.85 | 86.6782 | 10.42
0.83528 | 254.2119 | 7.0304 | 87.0167 | 86.845 | 10.44
0.84002 | 254.6987 | 7.0703 | 87.1834 | 87.0116 | 10.46
0.83276 | 255.1857 | 7.0092 | 87.35 | 87.1783 | 10.48
0.83232 | 255.6728 | 7.0054 | 87.5168 | 87.3451 | 10.5
0.83711 | 256.1594 | 7.0458 | 87.6834 | 87.5116 | 10.52
0.83593 | 256.6462 | 7.0358 | 87.85 | 87.6782 | 10.54
0.84313 | 257.1333 | 7.0964 | 88.0167 | 87.845 | 10.56
0.84049 | 257.6201 | 7.0742 | 88.1834 | 88.0116 | 10.58
0.83235 | 258.1069 | 7.0057 | 88.35 | 88.1782 | 10.6
0.83819 | 258.5937 | 7.0549 | 88.5166 | 88.3449 | 10.62
0.84348 | 259.0803 | 7.0994 | 88.6832 | 88.5114 | 10.64
0.84127 | 259.5672 | 7.0808 | 88.8499 | 88.6781 | 10.66
0.84569 | 260.0544 | 7.118 | 89.0166 | 88.8449 | 10.68
0.83751 | 260.5412 | 7.0491 | 89.1832 | 89.0115 | 10.7
0.83457 | 261.0281 | 7.0244 | 89.3499 | 89.1782 | 10.72
0.84483 | 261.5151 | 7.1108 | 89.5166 | 89.3449 | 10.74
0.84108 | 262.0019 | 7.0792 | 89.6832 | 89.5115 | 10.76
0.8393 | 262.4888 | 7.0642 | 89.8499 | 89.6782 | 10.78
0.84331 | 262.976 | 7.0979 | 90.0167 | 89.8449 | 10.8
0.838 | 263.4625 | 7.0533 | 90.1832 | 90.0115 | 10.82
0.84149 | 263.9493 | 7.0826 | 90.3499 | 90.1781 | 10.84
0.84695 | 264.4365 | 7.1286 | 90.5166 | 90.3449 | 10.86
0.83934 | 264.9233 | 7.0646 | 90.6832 | 90.5115 | 10.88
0.84075 | 265.4104 | 7.0764 | 90.85 | 90.6782 | 10.9
0.84532 | 265.8977 | 7.1149 | 91.0168 | 90.8451 | 10.92
0.84415 | 266.3843 | 7.1051 | 91.1834 | 91.0116 | 10.94
0.84518 | 266.8711 | 7.1137 | 91.35 | 91.1782 | 10.96
0.84021 | 267.3583 | 7.0719 | 91.5167 | 91.345 | 10.98
0.83444 | 267.8449 | 7.0233 | 91.6833 | 91.5115 | 11
0.84104 | 268.3318 | 7.0789 | 91.85 | 91.6782 | 11.02
0.84619 | 268.819 | 7.1223 | 92.0167 | 91.845 | 11.04
0.84226 | 269.3057 | 7.0891 | 92.1834 | 92.0116 | 11.06
0.84227 | 269.7926 | 7.0892 | 92.35 | 92.1782 | 11.08
0.84135 | 270.2797 | 7.0815 | 92.5168 | 92.345 | 11.1
0.83974 | 270.7663 | 7.0679 | 92.6833 | 92.5115 | 11.12
0.84873 | 271.2532 | 7.1436 | 92.85 | 92.6782 | 11.14
0.84846 | 271.7404 | 7.1413 | 93.0167 | 92.845 | 11.16
0.84221 | 272.227 | 7.0887 | 93.1833 | 93.0115 | 11.18
0.84795 | 272.7138 | 7.1371 | 93.3499 | 93.1782 | 11.2
0.84542 | 273.2009 | 7.1157 | 93.5167 | 93.3449 | 11.22
0.84709 | 273.6875 | 7.1298 | 93.6832 | 93.5115 | 11.24
0.84954 | 274.1743 | 7.1504 | 93.8499 | 93.6781 | 11.26
0.84351 | 274.6615 | 7.0997 | 94.0166 | 93.8449 | 11.28
0.84406 | 275.1482 | 7.1043 | 94.1832 | 94.0115 | 11.3
0.85237 | 275.6352 | 7.1742 | 94.3499 | 94.1782 | 11.32
0.84598 | 276.1223 | 7.1205 | 94.5167 | 94.3449 | 11.34
0.8448 | 276.6091 | 7.1105 | 94.6833 | 94.5115 | 11.36
0.84245 | 277.0959 | 7.0907 | 94.8499 | 94.6782 | 11.38
0.83804 | 277.5831 | 7.0537 | 95.0167 | 94.8449 | 11.4
0.84622 | 278.0696 | 7.1225 | 95.1832 | 95.0115 | 11.42
0.85111 | 278.5566 | 7.1636 | 95.3499 | 95.1782 | 11.44
0.84445 | 279.0437 | 7.1075 | 95.5167 | 95.3449 | 11.46
0.84359 | 279.5304 | 7.1003 | 95.6832 | 95.5115 | 11.48
0.84074 | 280.0173 | 7.0763 | 95.8499 | 95.6782 | 11.5
0.84155 | 280.5045 | 7.0832 | 96.0167 | 95.8449 | 11.52
0.86364 | 280.9912 | 7.2691 | 96.1833 | 96.0115 | 11.54
0.88529 | 281.4782 | 7.4513 | 96.35 | 96.1782 | 11.56
0.89034 | 281.9654 | 7.4938 | 96.5167 | 96.345 | 11.58
0.89717 | 282.4518 | 7.5513 | 96.6832 | 96.5115 | 11.6
0.89545 | 282.9387 | 7.5368 | 96.8499 | 96.6782 | 11.62
0.8908 | 283.4259 | 7.4976 | 97.0167 | 96.8449 | 11.64
0.89101 | 283.9127 | 7.4995 | 97.1833 | 97.0115 | 11.66
0.87178 | 284.3996 | 7.3376 | 97.35 | 97.1782 | 11.68
0.86206 | 284.8867 | 7.2558 | 97.5167 | 97.345 | 11.7
0.86713 | 285.3735 | 7.2985 | 97.6834 | 97.5116 | 11.72
0.86562 | 285.8603 | 7.2858 | 97.85 | 97.6782 | 11.74
0.87338 | 286.3474 | 7.351 | 98.0167 | 97.845 | 11.76
0.88556 | 286.8341 | 7.4536 | 98.1833 | 98.0115 | 11.78
0.89017 | 287.3206 | 7.4924 | 98.3499 | 98.1781 | 11.8
0.90408 | 287.8078 | 7.6095 | 98.5166 | 98.3449 | 11.82
0.91737 | 288.2946 | 7.7213 | 98.6832 | 98.5115 | 11.84
0.90802 | 288.7817 | 7.6426 | 98.85 | 98.6782 | 11.86
0.89714 | 289.2687 | 7.5511 | 99.0167 | 98.8449 | 11.88
0.8885 | 289.7553 | 7.4783 | 99.1832 | 99.0115 | 11.9
0.89211 | 290.2422 | 7.5087 | 99.3499 | 99.1782 | 11.92
0.93734 | 290.7294 | 7.8894 | 99.5167 | 99.3449 | 11.94
0.97236 | 291.216 | 8.1841 | 99.6832 | 99.5115 | 11.96
0.98137 | 291.703 | 8.26 | 99.8499 | 99.6782 | 11.98
0.98722 | 292.1899 | 8.3093 | 100.0166 | 99.8449 | 12
0.98001 | 292.6767 | 8.2485 | 100.1832 | 100.0115 | 12.02
0.97284 | 293.1637 | 8.1882 | 100.3499 | 100.1782 | 12.04
0.97087 | 293.6508 | 8.1716 | 100.5167 | 100.3449 | 12.06
0.96108 | 294.1376 | 8.0892 | 100.6833 | 100.5115 | 12.08
0.95191 | 294.6244 | 8.012 | 100.8499 | 100.6782 | 12.1
0.95941 | 295.1114 | 8.0752 | 101.0166 | 100.8449 | 12.12
0.95712 | 295.5981 | 8.0559 | 101.1832 | 101.0115 | 12.14
0.95681 | 296.0851 | 8.0533 | 101.3499 | 101.1782 | 12.16
0.9681 | 296.5722 | 8.1483 | 101.5167 | 101.3449 | 12.18
0.97337 | 297.059 | 8.1927 | 101.6833 | 101.5115 | 12.2
0.98708 | 297.546 | 8.308 | 101.85 | 101.6782 | 12.22
0.99976 | 298.033 | 8.4148 | 102.0167 | 101.8449 | 12.24
1.0013 | 298.5195 | 8.4276 | 102.1832 | 102.0115 | 12.26
1.0157 | 299.0067 | 8.5487 | 102.35 | 102.1782 | 12.28
1.0299 | 299.494 | 8.6683 | 102.5168 | 102.3451 | 12.3
1.0361 | 299.9806 | 8.7209 | 102.6834 | 102.5116 | 12.32
1.0424 | 300.4674 | 8.7735 | 102.85 | 102.6782 | 12.34
1.0476 | 300.9545 | 8.8178 | 103.0167 | 102.845 | 12.36
1.0453 | 301.4413 | 8.7977 | 103.1834 | 103.0116 | 12.38
1.0513 | 301.9283 | 8.8484 | 103.35 | 103.1783 | 12.4
1.0537 | 302.4154 | 8.8684 | 103.5168 | 103.3451 | 12.42
1.045 | 302.902 | 8.7955 | 103.6834 | 103.5116 | 12.44
1.0432 | 303.3886 | 8.7802 | 103.8499 | 103.6782 | 12.46
1.0326 | 303.8758 | 8.6908 | 104.0167 | 103.8449 | 12.48
1.0239 | 304.3627 | 8.6182 | 104.1834 | 104.0116 | 12.5
1.0323 | 304.8495 | 8.6889 | 104.35 | 104.1782 | 12.52
1.0303 | 305.3363 | 8.6715 | 104.5166 | 104.3449 | 12.54
1.0256 | 305.8227 | 8.6326 | 104.6831 | 104.5114 | 12.56
1.0237 | 306.3099 | 8.616 | 104.8499 | 104.6781 | 12.58
1.0142 | 306.7972 | 8.536 | 105.0167 | 104.8449 | 12.6
1.0118 | 307.284 | 8.5163 | 105.1833 | 105.0115 | 12.62
1.0134 | 307.7707 | 8.5292 | 105.3499 | 105.1782 | 12.64
1.0004 | 308.2577 | 8.4203 | 105.5166 | 105.3449 | 12.66
0.99263 | 308.7443 | 8.3547 | 105.6832 | 105.5114 | 12.68
0.99659 | 309.2312 | 8.3881 | 105.8499 | 105.6781 | 12.7
0.99735 | 309.7186 | 8.3945 | 106.0167 | 105.8449 | 12.72
1.0051 | 310.2054 | 8.4595 | 106.1833 | 106.0115 | 12.74
1.0061 | 310.6922 | 8.4683 | 106.3499 | 106.1782 | 12.76
0.99779 | 311.1793 | 8.3982 | 106.5167 | 106.3449 | 12.78
1.0108 | 311.6662 | 8.5074 | 106.6834 | 106.5116 | 12.8
1.0279 | 312.153 | 8.6517 | 106.85 | 106.6782 | 12.82
1.0371 | 312.6402 | 8.7289 | 107.0167 | 106.845 | 12.84
1.0465 | 313.1268 | 8.8081 | 107.1833 | 107.0115 | 12.86
1.0508 | 313.6137 | 8.8439 | 107.35 | 107.1782 | 12.88
1.0507 | 314.1009 | 8.8437 | 107.5167 | 107.345 | 12.9
1.0642 | 314.5877 | 8.9571 | 107.6834 | 107.5116 | 12.92
1.0687 | 315.0745 | 8.9946 | 107.85 | 107.6783 | 12.94
1.0638 | 315.5618 | 8.9534 | 108.0168 | 107.8451 | 12.96
1.0641 | 316.0484 | 8.9564 | 108.1834 | 108.0116 | 12.98
1.0644 | 316.5351 | 8.9588 | 108.35 | 108.1782 | 13
1.0677 | 317.0223 | 8.9866 | 108.5167 | 108.345 | 13.02
1.0722 | 317.5089 | 9.0245 | 108.6833 | 108.5115 | 13.04
1.057 | 317.9959 | 8.8965 | 108.85 | 108.6782 | 13.06
1.0382 | 318.483 | 8.7381 | 109.0167 | 108.845 | 13.08
1.0321 | 318.9694 | 8.6871 | 109.1832 | 109.0115 | 13.1
1.0262 | 319.4562 | 8.6372 | 109.3499 | 109.1781 | 13.12
1.027 | 319.9432 | 8.6444 | 109.5165 | 109.3448 | 13.14
1.0214 | 320.43 | 8.597 | 109.6832 | 109.5114 | 13.16
1.009 | 320.9169 | 8.4925 | 109.8499 | 109.6781 | 13.18
1.003 | 321.4042 | 8.442 | 110.0167 | 109.8449 | 13.2
1.0005 | 321.8908 | 8.4213 | 110.1832 | 110.0115 | 13.22
0.98828 | 322.3778 | 8.3182 | 110.3499 | 110.1782 | 13.24
0.98222 | 322.865 | 8.2672 | 110.5167 | 110.3449 | 13.26
0.97748 | 323.3515 | 8.2272 | 110.6832 | 110.5115 | 13.28
0.97495 | 323.8383 | 8.2059 | 110.8499 | 110.6781 | 13.3
0.97919 | 324.3253 | 8.2417 | 111.0165 | 110.8448 | 13.32
0.9766 | 324.8123 | 8.2198 | 111.1832 | 111.0115 | 13.34
0.96829 | 325.2996 | 8.1499 | 111.35 | 111.1783 | 13.36
0.97681 | 325.7868 | 8.2216 | 111.5168 | 111.3451 | 13.38
0.98389 | 326.2733 | 8.2812 | 111.6834 | 111.5116 | 13.4
0.99837 | 326.7601 | 8.4031 | 111.85 | 111.6782 | 13.42
1.0047 | 327.2475 | 8.4565 | 112.0168 | 111.8451 | 13.44
0.99826 | 327.7342 | 8.4021 | 112.1834 | 112.0117 | 13.46
0.99223 | 328.221 | 8.3514 | 112.35 | 112.1783 | 13.48
0.99586 | 328.7082 | 8.3819 | 112.5168 | 112.3451 | 13.5
0.99287 | 329.1946 | 8.3568 | 112.6833 | 112.5115 | 13.52
0.98761 | 329.6815 | 8.3125 | 112.85 | 112.6782 | 13.54
0.98543 | 330.1687 | 8.2942 | 113.0167 | 112.845 | 13.56
0.97581 | 330.6554 | 8.2132 | 113.1834 | 113.0116 | 13.58
0.9759 | 331.1422 | 8.2139 | 113.35 | 113.1782 | 13.6
0.9797 | 331.6294 | 8.2459 | 113.5167 | 113.345 | 13.62
0.96826 | 332.116 | 8.1497 | 113.6833 | 113.5115 | 13.64
0.96526 | 332.6027 | 8.1244 | 113.8499 | 113.6782 | 13.66
0.96694 | 333.0897 | 8.1385 | 114.0166 | 113.8449 | 13.68
0.96115 | 333.5763 | 8.0898 | 114.1832 | 114.0114 | 13.7
0.96256 | 334.0631 | 8.1017 | 114.3498 | 114.178 | 13.72
0.9541 | 334.5504 | 8.0305 | 114.5166 | 114.3449 | 13.74
0.94078 | 335.0372 | 7.9183 | 114.6832 | 114.5115 | 13.76
0.94249 | 335.5242 | 7.9328 | 114.8499 | 114.6782 | 13.78
0.9472 | 336.0113 | 7.9724 | 115.0167 | 114.8449 | 13.8
0.94121 | 336.4981 | 7.922 | 115.1833 | 115.0115 | 13.82
0.93866 | 336.9849 | 7.9005 | 115.3499 | 115.1782 | 13.84
0.93439 | 337.4718 | 7.8646 | 115.5166 | 115.3449 | 13.86
0.938 | 337.9584 | 7.8949 | 115.6832 | 115.5114 | 13.88
0.95515 | 338.4454 | 8.0393 | 115.8499 | 115.6781 | 13.9
0.96311 | 338.9327 | 8.1063 | 116.0167 | 115.8449 | 13.92
0.96732 | 339.4195 | 8.1417 | 116.1833 | 116.0115 | 13.94
0.97369 | 339.9065 | 8.1953 | 116.35 | 116.1782 | 13.96
0.97495 | 340.3936 | 8.206 | 116.5167 | 116.345 | 13.98
0.98728 | 340.8804 | 8.3097 | 116.6834 | 116.5116 | 14
1.001 | 341.3673 | 8.4252 | 116.85 | 116.6783 | 14.02
1.0043 | 341.8545 | 8.4533 | 117.0168 | 116.845 | 14.04
1.0103 | 342.341 | 8.5031 | 117.1833 | 117.0115 | 14.06
1.0258 | 342.8279 | 8.6337 | 117.35 | 117.1782 | 14.08
1.0314 | 343.315 | 8.6809 | 117.5167 | 117.345 | 14.1
1.0416 | 343.8018 | 8.7672 | 117.6834 | 117.5116 | 14.12
1.05 | 344.2888 | 8.8377 | 117.85 | 117.6783 | 14.14
1.0502 | 344.7756 | 8.8394 | 118.0167 | 117.8449 | 14.16
1.0622 | 345.2622 | 8.9406 | 118.1832 | 118.0115 | 14.18
1.078 | 345.7491 | 9.0734 | 118.3499 | 118.1782 | 14.2
1.0825 | 346.2364 | 9.111 | 118.5167 | 118.345 | 14.22
1.0888 | 346.7233 | 9.1641 | 118.6834 | 118.5116 | 14.24
1.0933 | 347.2098 | 9.2017 | 118.8499 | 118.6782 | 14.26
1.0773 | 347.6966 | 9.0676 | 119.0165 | 118.8448 | 14.28
1.0504 | 348.1832 | 8.8407 | 119.1831 | 119.0114 | 14.3
1.0414 | 348.6703 | 8.7651 | 119.3499 | 119.1781 | 14.32
1.0466 | 349.1575 | 8.8087 | 119.5166 | 119.3449 | 14.34
1.0633 | 349.6441 | 8.9493 | 119.6832 | 119.5114 | 14.36
1.0747 | 350.1311 | 9.0451 | 119.8499 | 119.6781 | 14.38
1.0891 | 350.6182 | 9.1667 | 120.0166 | 119.8449 | 14.4
1.1013 | 351.1052 | 9.2694 | 120.1833 | 120.0115 | 14.42
1.1047 | 351.5921 | 9.2981 | 120.35 | 120.1782 | 14.44
1.0867 | 352.0793 | 9.1462 | 120.5167 | 120.345 | 14.46
1.0699 | 352.5657 | 9.0048 | 120.6832 | 120.5115 | 14.48
1.0723 | 353.0526 | 9.0254 | 120.8499 | 120.6782 | 14.5
1.0868 | 353.54 | 9.1473 | 121.0168 | 120.845 | 14.52
1.0999 | 354.0268 | 9.2577 | 121.1834 | 121.0116 | 14.54
1.1048 | 354.5137 | 9.2988 | 121.35 | 121.1783 | 14.56
1.1201 | 355.0007 | 9.4273 | 121.5167 | 121.345 | 14.58
1.1377 | 355.4873 | 9.5759 | 121.6833 | 121.5115 | 14.6
1.1424 | 355.9742 | 9.6156 | 121.85 | 121.6782 | 14.62
1.1496 | 356.4616 | 9.6763 | 122.0168 | 121.8451 | 14.64
1.1574 | 356.9482 | 9.7412 | 122.1834 | 122.0116 | 14.66
1.1672 | 357.435 | 9.8239 | 122.35 | 122.1782 | 14.68
1.1831 | 357.9219 | 9.9576 | 122.5167 | 122.3449 | 14.7
1.1509 | 358.4087 | 9.687 | 122.6833 | 122.5115 | 14.72
1.0701 | 358.8957 | 9.0065 | 122.85 | 122.6782 | 14.74
1.044 | 359.3828 | 8.7871 | 123.0167 | 122.845 | 14.76
1.0557 | 359.8694 | 8.8854 | 123.1833 | 123.0115 | 14.78
1.0718 | 360.3564 | 9.0213 | 123.35 | 123.1782 | 14.8
1.0869 | 360.8433 | 9.1486 | 123.5167 | 123.3449 | 14.82
1.0956 | 361.3299 | 9.2211 | 123.6832 | 123.5115 | 14.84
1.1076 | 361.8169 | 9.3226 | 123.8499 | 123.6782 | 14.86
1.1342 | 362.3041 | 9.5465 | 124.0167 | 123.8449 | 14.88
1.1446 | 362.7905 | 9.6337 | 124.1832 | 124.0114 | 14.9
1.1489 | 363.2774 | 9.6697 | 124.3499 | 124.1781 | 14.92
1.157 | 363.7646 | 9.738 | 124.5166 | 124.3449 | 14.94
1.1672 | 364.2514 | 9.8244 | 124.6832 | 124.5115 | 14.96
1.1811 | 364.7385 | 9.9415 | 124.85 | 124.6782 | 14.98
1.1469 | 365.2256 | 9.6531 | 125.0167 | 124.845 | 15
1.1002 | 365.7122 | 9.2601 | 125.1833 | 125.0115 | 15.02
1.0935 | 366.1988 | 9.2039 | 125.3499 | 125.1781 | 15.04
1.1181 | 366.6861 | 9.4109 | 125.5167 | 125.3449 | 15.06
1.1355 | 367.1729 | 9.5575 | 125.6833 | 125.5115 | 15.08
1.1534 | 367.6599 | 9.7076 | 125.85 | 125.6782 | 15.1
1.1635 | 368.147 | 9.7929 | 126.0167 | 125.845 | 15.12
1.1486 | 368.6336 | 9.6676 | 126.1833 | 126.0115 | 15.14
1.1037 | 369.1204 | 9.2897 | 126.3499 | 126.1782 | 15.16
1.0899 | 369.6077 | 9.1738 | 126.5167 | 126.345 | 15.18
1.0938 | 370.0944 | 9.2063 | 126.6833 | 126.5115 | 15.2
1.1102 | 370.5813 | 9.3444 | 126.85 | 126.6782 | 15.22
1.1257 | 371.0682 | 9.475 | 127.0166 | 126.8449 | 15.24
1.142 | 371.555 | 9.6123 | 127.1833 | 127.0115 | 15.26
1.1678 | 372.042 | 9.8291 | 127.35 | 127.1782 | 15.28
1.1778 | 372.5293 | 9.9129 | 127.5168 | 127.345 | 15.3
1.1843 | 373.0158 | 9.9678 | 127.6833 | 127.5115 | 15.32
1.1947 | 373.5025 | 10.0556 | 127.8499 | 127.6782 | 15.34
1.2054 | 373.9897 | 10.1454 | 128.0167 | 127.8449 | 15.36
1.2162 | 374.4765 | 10.2367 | 128.1833 | 128.0115 | 15.38
1.1859 | 374.9634 | 9.9811 | 128.35 | 128.1782 | 15.4
1.1257 | 375.4506 | 9.4749 | 128.5167 | 128.345 | 15.42
1.1197 | 375.9376 | 9.4246 | 128.6834 | 128.5117 | 15.44
1.1399 | 376.4242 | 9.5941 | 128.85 | 128.6782 | 15.46
1.1581 | 376.9113 | 9.7473 | 129.0167 | 128.845 | 15.48
1.1714 | 377.3979 | 9.8596 | 129.1833 | 129.0115 | 15.5
1.1873 | 377.8848 | 9.9936 | 129.35 | 129.1782 | 15.52
1.197 | 378.3718 | 10.0751 | 129.5167 | 129.3449 | 15.54
1.2149 | 378.8584 | 10.2258 | 129.6832 | 129.5115 | 15.56
1.2131 | 379.3452 | 10.2106 | 129.8499 | 129.6781 | 15.58
1.1331 | 379.8324 | 9.5367 | 130.0166 | 129.8449 | 15.6
1.0927 | 380.3191 | 9.1967 | 130.1832 | 130.0115 | 15.62
1.0966 | 380.8062 | 9.2301 | 130.35 | 130.1782 | 15.64
1.1214 | 381.2934 | 9.4384 | 130.5167 | 130.345 | 15.66
1.146 | 381.78 | 9.6459 | 130.6833 | 130.5115 | 15.68
1.1609 | 382.2668 | 9.7713 | 130.8499 | 130.6782 | 15.7
1.1721 | 382.7537 | 9.8652 | 131.0166 | 130.8449 | 15.72
1.1942 | 383.2405 | 10.0515 | 131.1832 | 131.0115 | 15.74
1.2006 | 383.7275 | 10.1052 | 131.3499 | 131.1782 | 15.76
1.1399 | 384.2146 | 9.594 | 131.5167 | 131.3449 | 15.78
1.0862 | 384.7014 | 9.1424 | 131.6833 | 131.5115 | 15.8
1.0838 | 385.1884 | 9.1225 | 131.85 | 131.6782 | 15.82
1.1049 | 385.6757 | 9.2995 | 132.0168 | 131.845 | 15.84
1.134 | 386.1623 | 9.5445 | 132.1834 | 132.0116 | 15.86
1.1486 | 386.6491 | 9.668 | 132.35 | 132.1782 | 15.88
1.1593 | 387.136 | 9.7577 | 132.5167 | 132.3449 | 15.9
1.1767 | 387.6228 | 9.9037 | 132.6833 | 132.5115 | 15.92
1.1928 | 388.1098 | 10.0394 | 132.85 | 132.6782 | 15.94
1.21 | 388.597 | 10.1843 | 133.0167 | 132.845 | 15.96
1.2237 | 389.0835 | 10.2998 | 133.1833 | 133.0115 | 15.98
1.2194 | 389.5703 | 10.2634 | 133.3499 | 133.1782 | 16
1.1486 | 390.0576 | 9.6673 | 133.5167 | 133.345 | 16.02
1.1084 | 390.5444 | 9.3295 | 133.6833 | 133.5116 | 16.04
1.1074 | 391.0312 | 9.3206 | 133.85 | 133.6782 | 16.06
1.1301 | 391.5181 | 9.5117 | 134.0167 | 133.8449 | 16.08
1.1464 | 392.0048 | 9.6489 | 134.1832 | 134.0115 | 16.1
1.1643 | 392.4917 | 9.7996 | 134.3499 | 134.1782 | 16.12
1.1848 | 392.9789 | 9.9724 | 134.5167 | 134.3449 | 16.14
1.2031 | 393.4654 | 10.1263 | 134.6832 | 134.5115 | 16.16
1.2103 | 393.9521 | 10.1872 | 134.8498 | 134.678 | 16.18
1.1831 | 394.4392 | 9.9579 | 135.0165 | 134.8448 | 16.2
1.1222 | 394.926 | 9.4452 | 135.1832 | 135.0114 | 16.22
1.1116 | 395.4131 | 9.3559 | 135.3499 | 135.1782 | 16.24
1.1322 | 395.9005 | 9.53 | 135.5167 | 135.345 | 16.26
1.1518 | 396.387 | 9.6944 | 135.6833 | 135.5115 | 16.28
1.1623 | 396.8739 | 9.7826 | 135.8499 | 135.6782 | 16.3
1.183 | 397.3609 | 9.9575 | 136.0166 | 135.8449 | 16.32
1.1999 | 397.8474 | 10.099 | 136.1832 | 136.0114 | 16.34
1.2018 | 398.3345 | 10.1153 | 136.3499 | 136.1782 | 16.36
1.1372 | 398.8217 | 9.5717 | 136.5167 | 136.3449 | 16.38
1.0908 | 399.3085 | 9.1811 | 136.6833 | 136.5115 | 16.4
1.0991 | 399.7955 | 9.2507 | 136.85 | 136.6782 | 16.42
1.1229 | 400.2828 | 9.4509 | 137.0168 | 136.845 | 16.44
1.1434 | 400.7695 | 9.6238 | 137.1834 | 137.0117 | 16.46
1.1582 | 401.2565 | 9.7486 | 137.3501 | 137.1783 | 16.48
1.1724 | 401.7437 | 9.8679 | 137.5169 | 137.3451 | 16.5
1.1852 | 402.2301 | 9.9755 | 137.6833 | 137.5116 | 16.52
1.2044 | 402.7168 | 10.137 | 137.85 | 137.6782 | 16.54
1.2186 | 403.2039 | 10.2568 | 138.0167 | 137.8449 | 16.56
1.2247 | 403.6906 | 10.3078 | 138.1833 | 138.0115 | 16.58
1.171 | 404.1776 | 9.856 | 138.35 | 138.1782 | 16.6
1.1156 | 404.6647 | 9.3901 | 138.5167 | 138.345 | 16.62
1.1098 | 405.1513 | 9.341 | 138.6833 | 138.5115 | 16.64
1.1308 | 405.6383 | 9.5179 | 138.85 | 138.6782 | 16.66
1.1504 | 406.1255 | 9.6829 | 139.0167 | 138.845 | 16.68
1.1618 | 406.6121 | 9.7782 | 139.1833 | 139.0115 | 16.7
1.1814 | 407.0986 | 9.9433 | 139.3499 | 139.1781 | 16.72
1.1999 | 407.5856 | 10.0997 | 139.5166 | 139.3448 | 16.74
1.1905 | 408.0722 | 10.0206 | 139.6831 | 139.5113 | 16.76
1.1367 | 408.5593 | 9.5671 | 139.8499 | 139.6781 | 16.78
1.1112 | 409.0466 | 9.353 | 140.0167 | 139.8449 | 16.8
1.1266 | 409.5334 | 9.482 | 140.1833 | 140.0115 | 16.82
1.1529 | 410.0202 | 9.7034 | 140.3499 | 140.1782 | 16.84
1.1724 | 410.5074 | 9.868 | 140.5167 | 140.3449 | 16.86
1.1822 | 410.9941 | 9.9505 | 140.6833 | 140.5115 | 16.88
1.1956 | 411.4811 | 10.0629 | 140.85 | 140.6782 | 16.9
1.1988 | 411.968 | 10.0898 | 141.0167 | 140.8449 | 16.92
1.1514 | 412.4547 | 9.6908 | 141.1832 | 141.0115 | 16.94
1.1244 | 412.9415 | 9.4642 | 141.3499 | 141.1781 | 16.96
1.1261 | 413.429 | 9.478 | 141.5167 | 141.345 | 16.98
1.1482 | 413.9157 | 9.6638 | 141.6833 | 141.5116 | 17
1.1733 | 414.4029 | 9.8752 | 141.8501 | 141.6783 | 17.02
1.1873 | 414.8898 | 9.9934 | 142.0168 | 141.845 | 17.04
1.2025 | 415.3764 | 10.1211 | 142.1833 | 142.0116 | 17.06
1.1997 | 415.8632 | 10.0978 | 142.35 | 142.1782 | 17.08
1.146 | 416.3504 | 9.6453 | 142.5167 | 142.345 | 17.1
1.1237 | 416.8372 | 9.458 | 142.6834 | 142.5116 | 17.12
1.134 | 417.324 | 9.5447 | 142.85 | 142.6782 | 17.14
1.1512 | 417.8112 | 9.6894 | 143.0168 | 142.845 | 17.16
1.1677 | 418.2977 | 9.8283 | 143.1833 | 143.0115 | 17.18
1.1822 | 418.7844 | 9.9503 | 143.3499 | 143.1782 | 17.2
1.1975 | 419.2716 | 10.0788 | 143.5166 | 143.3449 | 17.22
1.2175 | 419.7582 | 10.2473 | 143.6832 | 143.5115 | 17.24
1.2309 | 420.2451 | 10.3599 | 143.8499 | 143.6782 | 17.26
1.1973 | 420.7323 | 10.0777 | 144.0167 | 143.8449 | 17.28
1.141 | 421.2189 | 9.6037 | 144.1832 | 144.0115 | 17.3
1.1276 | 421.7057 | 9.4906 | 144.3499 | 144.1781 | 17.32
1.1457 | 422.1926 | 9.6434 | 144.5165 | 144.3448 | 17.34
1.1665 | 422.6792 | 9.8186 | 144.6831 | 144.5113 | 17.36
1.1806 | 423.1662 | 9.9367 | 144.8498 | 144.678 | 17.38
1.193 | 423.6535 | 10.0414 | 145.0166 | 144.8449 | 17.4
1.2144 | 424.1406 | 10.2216 | 145.1833 | 145.0115 | 17.42
1.2274 | 424.6275 | 10.3309 | 145.35 | 145.1782 | 17.44
1.1982 | 425.1146 | 10.0853 | 145.5167 | 145.345 | 17.46
1.1226 | 425.6012 | 9.4483 | 145.6833 | 145.5115 | 17.48
1.0978 | 426.0879 | 9.2401 | 145.8499 | 145.6782 | 17.5
1.1176 | 426.5753 | 9.4066 | 146.0167 | 145.845 | 17.52
1.1378 | 427.0621 | 9.5768 | 146.1834 | 146.0116 | 17.54
1.1557 | 427.549 | 9.7274 | 146.35 | 146.1783 | 17.56
1.1658 | 428.036 | 9.812 | 146.5167 | 146.345 | 17.58
1.1828 | 428.5226 | 9.9553 | 146.6833 | 146.5115 | 17.6
1.1973 | 429.0096 | 10.0772 | 146.85 | 146.6782 | 17.62
1.2111 | 429.4968 | 10.1939 | 147.0167 | 146.845 | 17.64
1.1596 | 429.9835 | 9.76 | 147.1833 | 147.0116 | 17.66
1.0995 | 430.4705 | 9.2543 | 147.3501 | 147.1783 | 17.68
1.0952 | 430.9574 | 9.2179 | 147.5167 | 147.345 | 17.7
1.115 | 431.444 | 9.3849 | 147.6833 | 147.5115 | 17.72
1.1323 | 431.9308 | 9.5301 | 147.8499 | 147.6782 | 17.74
1.1508 | 432.418 | 9.6859 | 148.0167 | 147.8449 | 17.76
1.1586 | 432.9047 | 9.7516 | 148.1833 | 148.0115 | 17.78
1.1297 | 433.3915 | 9.5087 | 148.3499 | 148.1782 | 17.8
1.1085 | 433.8787 | 9.33 | 148.5167 | 148.3449 | 17.82
1.109 | 434.3655 | 9.3343 | 148.6833 | 148.5115 | 17.84
1.1255 | 434.8524 | 9.4728 | 148.85 | 148.6782 | 17.86
1.1439 | 435.3395 | 9.628 | 149.0167 | 148.845 | 17.88
1.1621 | 435.826 | 9.7808 | 149.1832 | 149.0115 | 17.9
1.1796 | 436.3127 | 9.9282 | 149.3498 | 149.1781 | 17.92
1.1649 | 436.7999 | 9.8049 | 149.5166 | 149.3449 | 17.94
1.1066 | 437.2865 | 9.3137 | 149.6832 | 149.5114 | 17.96
1.0876 | 437.7735 | 9.154 | 149.8499 | 149.6781 | 17.98
1.0998 | 438.2606 | 9.2563 | 150.0166 | 149.8449 | 18
1.1199 | 438.7474 | 9.4256 | 150.1832 | 150.0115 | 18.02
1.1364 | 439.2344 | 9.5649 | 150.3499 | 150.1782 | 18.04
1.149 | 439.7215 | 9.6706 | 150.5167 | 150.3449 | 18.06
1.1609 | 440.2082 | 9.7713 | 150.6833 | 150.5115 | 18.08
1.1641 | 440.695 | 9.798 | 150.8499 | 150.6782 | 18.1
1.1212 | 441.1822 | 9.4367 | 151.0167 | 150.8449 | 18.12
1.086 | 441.669 | 9.1407 | 151.1833 | 151.0115 | 18.14
1.0926 | 442.1559 | 9.196 | 151.35 | 151.1782 | 18.16
1.106 | 442.6431 | 9.3091 | 151.5167 | 151.345 | 18.18
1.1262 | 443.1299 | 9.4794 | 151.6834 | 151.5116 | 18.2
1.1458 | 443.6167 | 9.6439 | 151.85 | 151.6782 | 18.22
1.135 | 444.1036 | 9.5528 | 152.0167 | 151.8449 | 18.24
1.0957 | 444.5904 | 9.2218 | 152.1833 | 152.0115 | 18.26
1.0815 | 445.0773 | 9.1026 | 152.35 | 152.1782 | 18.28
1.0989 | 445.5647 | 9.2492 | 152.5168 | 152.345 | 18.3
1.1182 | 446.0513 | 9.4121 | 152.6833 | 152.5116 | 18.32
1.1308 | 446.5381 | 9.5179 | 152.85 | 152.6782 | 18.34
1.109 | 447.0251 | 9.3345 | 153.0167 | 152.8449 | 18.36
1.0809 | 447.5116 | 9.0973 | 153.1832 | 153.0115 | 18.38
1.0813 | 447.9986 | 9.1008 | 153.3499 | 153.1782 | 18.4
1.0935 | 448.4859 | 9.204 | 153.5167 | 153.345 | 18.42
1.0856 | 448.9725 | 9.1376 | 153.6833 | 153.5115 | 18.44
1.0871 | 449.4593 | 9.1501 | 153.8499 | 153.6782 | 18.46
1.0897 | 449.9464 | 9.1715 | 154.0166 | 153.8449 | 18.48
1.0905 | 450.4332 | 9.1784 | 154.1833 | 154.0115 | 18.5
1.0969 | 450.9202 | 9.2326 | 154.35 | 154.1782 | 18.52
1.086 | 451.4072 | 9.1404 | 154.5167 | 154.3449 | 18.54
1.0857 | 451.8936 | 9.1385 | 154.6832 | 154.5114 | 18.56
1.0961 | 452.3805 | 9.2257 | 154.8499 | 154.6781 | 18.58
1.0932 | 452.8678 | 9.2011 | 155.0167 | 154.8449 | 18.6
1.0956 | 453.3546 | 9.2214 | 155.1833 | 155.0115 | 18.62
1.1002 | 453.8414 | 9.2603 | 155.3499 | 155.1782 | 18.64
1.1033 | 454.3284 | 9.2862 | 155.5166 | 155.3449 | 18.66
1.0877 | 454.815 | 9.1554 | 155.6832 | 155.5114 | 18.68
1.0821 | 455.3023 | 9.1082 | 155.85 | 155.6782 | 18.7
1.0918 | 455.7894 | 9.1898 | 156.0167 | 155.845 | 18.72
1.1008 | 456.276 | 9.2654 | 156.1833 | 156.0115 | 18.74
1.0928 | 456.7628 | 9.1974 | 156.3499 | 156.1782 | 18.76
1.0729 | 457.25 | 9.0305 | 156.5167 | 156.3449 | 18.78
1.0758 | 457.7367 | 9.0546 | 156.6833 | 156.5115 | 18.8
1.0839 | 458.2238 | 9.1229 | 156.85 | 156.6783 | 18.82
1.0768 | 458.7109 | 9.0631 | 157.0167 | 156.845 | 18.84
1.0727 | 459.1975 | 9.029 | 157.1833 | 157.0115 | 18.86
1.0794 | 459.6844 | 9.085 | 157.35 | 157.1782 | 18.88
1.0838 | 460.1717 | 9.1219 | 157.5168 | 157.345 | 18.9
1.0845 | 460.6584 | 9.1282 | 157.6833 | 157.5116 | 18.92
1.0784 | 461.1451 | 9.0764 | 157.85 | 157.6782 | 18.94
1.0752 | 461.6322 | 9.0496 | 158.0167 | 157.845 | 18.96
1.0843 | 462.1189 | 9.1262 | 158.1833 | 158.0115 | 18.98
1.0846 | 462.6056 | 9.1286 | 158.3499 | 158.1781 | 19
1.0829 | 463.0928 | 9.1147 | 158.5166 | 158.3449 | 19.02
1.079 | 463.5796 | 9.0816 | 158.6833 | 158.5115 | 19.04
1.0777 | 464.0666 | 9.0708 | 158.85 | 158.6782 | 19.06
1.0764 | 464.5537 | 9.0596 | 159.0167 | 158.845 | 19.08
1.0778 | 465.0402 | 9.0719 | 159.1832 | 159.0115 | 19.1
1.0761 | 465.5269 | 9.0571 | 159.3498 | 159.1781 | 19.12
1.0741 | 466.014 | 9.0407 | 159.5166 | 159.3448 | 19.14
1.073 | 466.5008 | 9.0315 | 159.6832 | 159.5115 | 19.16
1.0751 | 466.9878 | 9.0493 | 159.8499 | 159.6782 | 19.18
1.0749 | 467.4749 | 9.0475 | 160.0167 | 159.8449 | 19.2
1.0668 | 467.9614 | 8.9792 | 160.1832 | 160.0114 | 19.22
1.0604 | 468.4483 | 8.9251 | 160.3499 | 160.1781 | 19.24
1.06 | 468.9356 | 8.9223 | 160.5167 | 160.3449 | 19.26
1.0608 | 469.4222 | 8.9284 | 160.6832 | 160.5115 | 19.28
1.0584 | 469.9092 | 8.9088 | 160.8499 | 160.6782 | 19.3
1.0518 | 470.3964 | 8.8531 | 161.0167 | 160.8449 | 19.32
1.0461 | 470.8831 | 8.8047 | 161.1833 | 161.0115 | 19.34
1.0463 | 471.3701 | 8.8062 | 161.35 | 161.1782 | 19.36
1.0503 | 471.8572 | 8.8406 | 161.5167 | 161.345 | 19.38
1.0509 | 472.3438 | 8.8451 | 161.6833 | 161.5115 | 19.4
1.0448 | 472.8306 | 8.7941 | 161.8499 | 161.6782 | 19.42
1.0459 | 473.3177 | 8.8034 | 162.0166 | 161.8449 | 19.44
1.0469 | 473.8048 | 8.8117 | 162.1834 | 162.0116 | 19.46
1.0526 | 474.2919 | 8.8591 | 162.3501 | 162.1784 | 19.48
1.0561 | 474.7788 | 8.8888 | 162.5168 | 162.345 | 19.5
1.0495 | 475.2654 | 8.8331 | 162.6833 | 162.5116 | 19.52
1.0489 | 475.7523 | 8.8285 | 162.85 | 162.6783 | 19.54
1.0546 | 476.2395 | 8.8764 | 163.0168 | 162.845 | 19.56
1.0529 | 476.7261 | 8.8616 | 163.1833 | 163.0116 | 19.58
1.0551 | 477.2129 | 8.8808 | 163.35 | 163.1782 | 19.6
1.0508 | 477.6999 | 8.8441 | 163.5167 | 163.3449 | 19.62
1.0512 | 478.1865 | 8.8476 | 163.6832 | 163.5115 | 19.64
1.0556 | 478.6734 | 8.8845 | 163.8499 | 163.6782 | 19.66
1.0603 | 479.1606 | 8.9248 | 164.0166 | 163.8449 | 19.68
1.0576 | 479.6472 | 8.9018 | 164.1832 | 164.0115 | 19.7
1.0536 | 480.134 | 8.8683 | 164.3499 | 164.1781 | 19.72
1.0559 | 480.6211 | 8.8876 | 164.5166 | 164.3449 | 19.74
1.0562 | 481.1077 | 8.8895 | 164.6832 | 164.5114 | 19.76
1.0587 | 481.5947 | 8.9105 | 164.8499 | 164.6781 | 19.78
1.0554 | 482.0816 | 8.8834 | 165.0165 | 164.8448 | 19.8
1.0528 | 482.5684 | 8.8612 | 165.1832 | 165.0114 | 19.82
1.0557 | 483.0553 | 8.8859 | 165.3498 | 165.1781 | 19.84
1.06 | 483.5425 | 8.9223 | 165.5166 | 165.3449 | 19.86
1.0589 | 484.0292 | 8.9127 | 165.6832 | 165.5115 | 19.88
1.0602 | 484.5165 | 8.9235 | 165.85 | 165.6782 | 19.9
1.0527 | 485.0037 | 8.86 | 166.0168 | 165.845 | 19.92
1.0539 | 485.4904 | 8.8707 | 166.1833 | 166.0116 | 19.94
1.0595 | 485.9771 | 8.9178 | 166.35 | 166.1782 | 19.96
1.0567 | 486.4641 | 8.8941 | 166.5167 | 166.3449 | 19.98
1.0544 | 486.9507 | 8.8747 | 166.6832 | 166.5115 | 20
1.0542 | 487.4376 | 8.8728 | 166.8499 | 166.6781 | 20.02
1.0554 | 487.925 | 8.8827 | 167.0167 | 166.845 | 20.04
1.06 | 488.4118 | 8.9215 | 167.1833 | 167.0116 | 20.06
1.059 | 488.8988 | 8.9136 | 167.35 | 167.1783 | 20.08
1.058 | 489.3859 | 8.9052 | 167.5168 | 167.345 | 20.1
1.054 | 489.8727 | 8.8717 | 167.6834 | 167.5117 | 20.12
1.059 | 490.3595 | 8.9136 | 167.8501 | 167.6783 | 20.14
1.0612 | 490.8462 | 8.9316 | 168.0166 | 167.8449 | 20.16
1.0622 | 491.3328 | 8.94 | 168.1832 | 168.0115 | 20.18
1.0629 | 491.8198 | 8.9465 | 168.3499 | 168.1782 | 20.2
1.0573 | 492.3071 | 8.899 | 168.5167 | 168.345 | 20.22
1.0622 | 492.7937 | 8.9405 | 168.6833 | 168.5115 | 20.24
1.0662 | 493.2805 | 8.9744 | 168.8499 | 168.6782 | 20.26
1.0649 | 493.7674 | 8.9627 | 169.0166 | 168.8449 | 20.28
1.0621 | 494.2541 | 8.9397 | 169.1832 | 169.0114 | 20.3
1.0614 | 494.741 | 8.9338 | 169.3498 | 169.1781 | 20.32
1.0647 | 495.2282 | 8.9615 | 169.5166 | 169.3449 | 20.34
1.0707 | 495.7148 | 9.0117 | 169.6832 | 169.5114 | 20.36
1.068 | 496.2018 | 8.9892 | 169.8499 | 169.6781 | 20.38
1.0648 | 496.6887 | 8.9619 | 170.0165 | 169.8448 | 20.4
1.0687 | 497.1755 | 8.9949 | 170.1832 | 170.0114 | 20.42
1.0773 | 497.6626 | 9.067 | 170.3499 | 170.1781 | 20.44
1.0855 | 498.1498 | 9.1366 | 170.5167 | 170.3449 | 20.46
1.0821 | 498.6363 | 9.1079 | 170.6832 | 170.5115 | 20.48
1.0768 | 499.1233 | 9.0633 | 170.8499 | 170.6782 | 20.5
1.0783 | 499.6106 | 9.0757 | 171.0167 | 170.845 | 20.52
1.0839 | 500.0974 | 9.1233 | 171.1833 | 171.0116 | 20.54
1.0814 | 500.5842 | 9.1017 | 171.35 | 171.1782 | 20.56
1.0769 | 501.0714 | 9.0639 | 171.5167 | 171.345 | 20.58
1.0732 | 501.5582 | 9.0326 | 171.6833 | 171.5116 | 20.6
1.0717 | 502.0451 | 9.0202 | 171.85 | 171.6783 | 20.62
1.0813 | 502.5322 | 9.1011 | 172.0168 | 171.845 | 20.64
1.0868 | 503.0188 | 9.147 | 172.1833 | 172.0116 | 20.66
1.0863 | 503.5058 | 9.1434 | 172.35 | 172.1783 | 20.68
1.0865 | 503.9928 | 9.1446 | 172.5167 | 172.345 | 20.7
1.0936 | 504.4796 | 9.2045 | 172.6834 | 172.5116 | 20.72
1.1047 | 504.9665 | 9.2981 | 172.8501 | 172.6783 | 20.74
1.1127 | 505.4536 | 9.3655 | 173.0168 | 172.845 | 20.76
1.1155 | 505.9401 | 9.389 | 173.1833 | 173.0115 | 20.78
1.1171 | 506.4269 | 9.4026 | 173.3499 | 173.1782 | 20.8
1.1322 | 506.9138 | 9.53 | 173.5166 | 173.3449 | 20.82
1.1399 | 507.4006 | 9.594 | 173.6832 | 173.5115 | 20.84
1.1386 | 507.8878 | 9.5834 | 173.85 | 173.6782 | 20.86
1.1413 | 508.3749 | 9.6058 | 174.0167 | 173.845 | 20.88
1.1346 | 508.8615 | 9.5501 | 174.1833 | 174.0115 | 20.9
1.1346 | 509.3483 | 9.5497 | 174.3499 | 174.1782 | 20.92
1.1498 | 509.8352 | 9.6776 | 174.5166 | 174.3449 | 20.94
1.1556 | 510.3218 | 9.7267 | 174.6832 | 174.5114 | 20.96
1.1581 | 510.8089 | 9.7478 | 174.8499 | 174.6781 | 20.98
1.1506 | 511.2962 | 9.6841 | 175.0167 | 174.8449 | 21
1.1432 | 511.7827 | 9.6221 | 175.1832 | 175.0115 | 21.02
1.1525 | 512.2697 | 9.7007 | 175.3499 | 175.1782 | 21.04
1.1638 | 512.7568 | 9.7958 | 175.5167 | 175.3449 | 21.06
1.1686 | 513.2436 | 9.8361 | 175.6833 | 175.5115 | 21.08
1.1757 | 513.7306 | 9.8954 | 175.85 | 175.6782 | 21.1
1.19 | 514.2177 | 10.0162 | 176.0167 | 175.845 | 21.12
1.1607 | 514.7041 | 9.7692 | 176.1832 | 176.0115 | 21.14
1.1352 | 515.1911 | 9.5545 | 176.3499 | 176.1782 | 21.16
1.1352 | 515.3371 | 9.5545 | 176.3999 | 176.2281 | 21.166

## LOT2059_4
Specimen notes : Specimen note 1
Results Table 1
| Rate 1 | Tensile stress at Tensile strength | Tensile strain (Displacement) at Break (Standard) | Modulus (Automatic Young's) | Standard deviation of the slope at Modulus (Automatic Young's) | Displacement at Break (Standard) | Tensile displacement at Break (Standard) | Force at Tensile strength | Force at Break (Standard) | Tensile stress at Break (Standard) | Displacement at Tensile strength | Specimen note 1
| (mm/min) | (MPa) | (%) | (MPa) | (MPa) | (mm) | (mm) | (kN) | (kN) | (MPa) | (mm)
4 | 500 | 1.4545 | 510.8093 | 9.1609 | 0.01826 | 176.076 | 174.85 | 0.01202 | 0.01162 | 1.406 | 144.5759 | Small gauge. Some bubbles in center. Didn't break.
Results Table 2
Tensile stress | Tensile strain (Displacement) | Force | Tensile displacement | Displacement | Time
(MPa) | (%) | (N) | (mm) | (mm) | (s)
-0.00653 | 0 | -0.05399 | 0 | 1.226 | 0
0.03219 | 0.06591 | 0.26605 | 0.02256 | 1.2486 | 0.02
0.1076 | 0.28849 | 0.88938 | 0.09875 | 1.3248 | 0.04
0.15693 | 0.66608 | 1.2971 | 0.228 | 1.454 | 0.06
0.19586 | 1.1908 | 1.6189 | 0.40762 | 1.6336 | 0.08
0.20507 | 1.7981 | 1.695 | 0.6155 | 1.8415 | 0.1
0.22073 | 2.4434 | 1.8245 | 0.83637 | 2.0624 | 0.12
0.25755 | 3.1117 | 2.1288 | 1.0651 | 2.2911 | 0.14
0.28015 | 3.76 | 2.3156 | 1.2871 | 2.5131 | 0.16
0.28419 | 4.3403 | 2.349 | 1.4857 | 2.7117 | 0.18
0.3061 | 4.8583 | 2.5301 | 1.663 | 2.889 | 0.2
0.34934 | 5.3447 | 2.8875 | 1.8295 | 3.0555 | 0.22
0.39632 | 5.8266 | 3.2758 | 1.9944 | 3.2204 | 0.24
0.43092 | 6.3172 | 3.5618 | 2.1624 | 3.3884 | 0.26
0.44499 | 6.816 | 3.6781 | 2.3331 | 3.5591 | 0.28
0.46474 | 7.3167 | 3.8413 | 2.5045 | 3.7305 | 0.3
0.48297 | 7.8159 | 3.992 | 2.6754 | 3.9014 | 0.32
0.49886 | 8.3103 | 4.1234 | 2.8446 | 4.0706 | 0.34
0.51352 | 8.8009 | 4.2446 | 3.0126 | 4.2386 | 0.36
0.52685 | 9.2899 | 4.3547 | 3.1799 | 4.4059 | 0.38
0.53777 | 9.7782 | 4.445 | 3.3471 | 4.5731 | 0.4
0.56198 | 10.2662 | 4.6451 | 3.5141 | 4.7401 | 0.42
0.57777 | 10.7548 | 4.7756 | 3.6814 | 4.9074 | 0.44
0.58804 | 11.2434 | 4.8605 | 3.8486 | 5.0746 | 0.46
0.59738 | 11.7313 | 4.9377 | 4.0156 | 5.2416 | 0.48
0.61135 | 12.219 | 5.0531 | 4.1826 | 5.4086 | 0.5
0.62619 | 12.7065 | 5.1758 | 4.3494 | 5.5754 | 0.52
0.64477 | 13.1935 | 5.3294 | 4.5161 | 5.7421 | 0.54
0.65387 | 13.681 | 5.4046 | 4.683 | 5.909 | 0.56
0.65946 | 14.1685 | 5.4508 | 4.8499 | 6.0759 | 0.58
0.67472 | 14.6551 | 5.5769 | 5.0164 | 6.2424 | 0.6
0.68639 | 15.1422 | 5.6734 | 5.1832 | 6.4092 | 0.62
0.69838 | 15.6294 | 5.7725 | 5.3499 | 6.5759 | 0.64
0.71124 | 16.1163 | 5.8788 | 5.5166 | 6.7426 | 0.66
0.71331 | 16.6035 | 5.8959 | 5.6834 | 6.9094 | 0.68
0.72729 | 17.0903 | 6.0115 | 5.85 | 7.076 | 0.7
0.747 | 17.5769 | 6.1744 | 6.0166 | 7.2426 | 0.72
0.7538 | 18.064 | 6.2306 | 6.1833 | 7.4093 | 0.74
0.76061 | 18.5512 | 6.2869 | 6.3501 | 7.5761 | 0.76
0.767 | 19.0378 | 6.3397 | 6.5166 | 7.7426 | 0.78
0.7729 | 19.5247 | 6.3885 | 6.6833 | 7.9093 | 0.8
0.79043 | 20.0117 | 6.5334 | 6.85 | 8.076 | 0.82
0.79843 | 20.4983 | 6.5995 | 7.0166 | 8.2426 | 0.84
0.79976 | 20.9854 | 6.6105 | 7.1833 | 8.4093 | 0.86
0.80799 | 21.4728 | 6.6785 | 7.3501 | 8.5761 | 0.88
0.81783 | 21.959 | 6.7599 | 7.5166 | 8.7426 | 0.9
0.82582 | 22.4459 | 6.8259 | 7.6833 | 8.9093 | 0.92
0.83932 | 22.9327 | 6.9375 | 7.8499 | 9.0759 | 0.94
0.84219 | 23.4195 | 6.9612 | 8.0165 | 9.2425 | 0.96
0.84253 | 23.9068 | 6.964 | 8.1833 | 9.4093 | 0.98
0.85495 | 24.394 | 7.0667 | 8.3501 | 9.5761 | 1
0.86044 | 24.8806 | 7.112 | 8.5166 | 9.7426 | 1.02
0.86662 | 25.3676 | 7.1632 | 8.6833 | 9.9093 | 1.04
0.87665 | 25.8545 | 7.246 | 8.85 | 10.076 | 1.06
0.87354 | 26.3413 | 7.2203 | 9.0166 | 10.2426 | 1.08
0.88277 | 26.8283 | 7.2966 | 9.1833 | 10.4093 | 1.1
0.89262 | 27.3152 | 7.378 | 9.35 | 10.576 | 1.12
0.89347 | 27.8022 | 7.3851 | 9.5167 | 10.7427 | 1.14
0.8988 | 28.289 | 7.4292 | 9.6833 | 10.9093 | 1.16
0.90071 | 28.7761 | 7.445 | 9.8501 | 11.0761 | 1.18
0.90469 | 29.2627 | 7.4778 | 10.0166 | 11.2426 | 1.2
0.91595 | 29.7498 | 7.5709 | 10.1834 | 11.4094 | 1.22
0.92408 | 30.2368 | 7.6381 | 10.3501 | 11.5761 | 1.24
0.92364 | 30.7234 | 7.6345 | 10.5166 | 11.7426 | 1.26
0.92679 | 31.2106 | 7.6605 | 10.6834 | 11.9094 | 1.28
0.93416 | 31.6975 | 7.7214 | 10.8501 | 12.0761 | 1.3
0.9401 | 32.1841 | 7.7705 | 11.0166 | 12.2426 | 1.32
0.95087 | 32.6713 | 7.8595 | 11.1834 | 12.4094 | 1.34
0.95034 | 33.1584 | 7.8551 | 11.3501 | 12.5761 | 1.36
0.95073 | 33.645 | 7.8584 | 11.5167 | 12.7427 | 1.38
0.96025 | 34.132 | 7.9371 | 11.6834 | 12.9094 | 1.4
0.96872 | 34.6191 | 8.0071 | 11.8501 | 13.0761 | 1.42
0.96859 | 35.1055 | 8.006 | 12.0166 | 13.2426 | 1.44
0.97411 | 35.5925 | 8.0516 | 12.1833 | 13.4093 | 1.46
0.97172 | 36.0795 | 8.0319 | 12.35 | 13.576 | 1.48
0.97933 | 36.566 | 8.0948 | 12.5166 | 13.7426 | 1.5
0.99067 | 37.053 | 8.1884 | 12.6832 | 13.9093 | 1.52
0.98891 | 37.5402 | 8.174 | 12.85 | 14.076 | 1.54
0.98824 | 38.0268 | 8.1684 | 13.0166 | 14.2426 | 1.56
0.98934 | 38.5137 | 8.1775 | 13.1832 | 14.4093 | 1.58
0.99542 | 39.001 | 8.2278 | 13.3501 | 14.5761 | 1.6
1.0009 | 39.4877 | 8.2731 | 13.5166 | 14.7426 | 1.62
1.0086 | 39.9746 | 8.3369 | 13.6833 | 14.9093 | 1.64
1.0016 | 40.4616 | 8.2785 | 13.85 | 15.076 | 1.66
1.0025 | 40.9484 | 8.2863 | 14.0166 | 15.2426 | 1.68
1.0108 | 41.4351 | 8.3552 | 14.1832 | 15.4093 | 1.7
1.0105 | 41.9225 | 8.3527 | 14.3501 | 15.5761 | 1.72
1.0149 | 42.4091 | 8.3886 | 14.5166 | 15.7426 | 1.74
1.0129 | 42.896 | 8.3726 | 14.6833 | 15.9093 | 1.76
1.0078 | 43.383 | 8.3305 | 14.85 | 16.076 | 1.78
1.018 | 43.8696 | 8.4147 | 15.0166 | 16.2426 | 1.8
1.0243 | 44.3567 | 8.4665 | 15.1833 | 16.4093 | 1.82
1.0249 | 44.8441 | 8.4717 | 15.3501 | 16.5761 | 1.84
1.0264 | 45.3307 | 8.4837 | 15.5167 | 16.7427 | 1.86
1.026 | 45.8176 | 8.4804 | 15.6834 | 16.9094 | 1.88
1.0303 | 46.3046 | 8.5158 | 15.8501 | 17.0761 | 1.9
1.0399 | 46.7912 | 8.5956 | 16.0166 | 17.2426 | 1.92
1.0365 | 47.2783 | 8.5674 | 16.1834 | 17.4094 | 1.94
1.0343 | 47.7655 | 8.5491 | 16.3501 | 17.5761 | 1.96
1.0405 | 48.2523 | 8.6006 | 16.5167 | 17.7428 | 1.98
1.042 | 48.739 | 8.6128 | 16.6834 | 17.9094 | 2
1.0447 | 49.2262 | 8.6349 | 16.8501 | 18.0761 | 2.02
1.0459 | 49.713 | 8.6449 | 17.0167 | 18.2428 | 2.04
1.0392 | 50.1997 | 8.5892 | 17.1834 | 18.4094 | 2.06
1.0423 | 50.6867 | 8.6151 | 17.3501 | 18.5761 | 2.08
1.0524 | 51.1731 | 8.6984 | 17.5166 | 18.7426 | 2.1
1.0497 | 51.6601 | 8.676 | 17.6833 | 18.9093 | 2.12
1.0523 | 52.1471 | 8.6982 | 17.8499 | 19.0759 | 2.14
1.0504 | 52.634 | 8.682 | 18.0166 | 19.2426 | 2.16
1.0466 | 53.121 | 8.6506 | 18.1833 | 19.4093 | 2.18
1.0573 | 53.6079 | 8.7393 | 18.35 | 19.576 | 2.2
1.0601 | 54.0945 | 8.7626 | 18.5166 | 19.7426 | 2.22
1.0556 | 54.5817 | 8.7254 | 18.6833 | 19.9093 | 2.24
1.056 | 55.0688 | 8.7289 | 18.8501 | 20.0761 | 2.26
1.0558 | 55.5556 | 8.7272 | 19.0167 | 20.2427 | 2.28
1.0567 | 56.0422 | 8.7342 | 19.1833 | 20.4093 | 2.3
1.0658 | 56.5292 | 8.8099 | 19.3499 | 20.5759 | 2.32
1.0606 | 57.0159 | 8.7667 | 19.5166 | 20.7426 | 2.34
1.0519 | 57.5031 | 8.6947 | 19.6833 | 20.9093 | 2.36
1.0608 | 57.9902 | 8.7678 | 19.8501 | 21.0761 | 2.38
1.0589 | 58.477 | 8.7526 | 20.0167 | 21.2427 | 2.4
1.0603 | 58.964 | 8.7642 | 20.1834 | 21.4094 | 2.42
1.0638 | 59.4509 | 8.7934 | 20.3501 | 21.5761 | 2.44
1.0553 | 59.9376 | 8.7225 | 20.5166 | 21.7426 | 2.46
1.0597 | 60.4249 | 8.7591 | 20.6834 | 21.9094 | 2.48
1.0681 | 60.9117 | 8.8289 | 20.8501 | 22.0761 | 2.5
1.0644 | 61.3982 | 8.798 | 21.0166 | 22.2426 | 2.52
1.0653 | 61.8854 | 8.8052 | 21.1834 | 22.4094 | 2.54
1.0673 | 62.3724 | 8.8221 | 21.3501 | 22.5761 | 2.56
1.0652 | 62.8593 | 8.8046 | 21.5167 | 22.7428 | 2.58
1.072 | 63.3463 | 8.8608 | 21.6834 | 22.9094 | 2.6
1.0725 | 63.8332 | 8.8647 | 21.8501 | 23.0761 | 2.62
1.0646 | 64.3197 | 8.7998 | 22.0166 | 23.2426 | 2.64
1.0643 | 64.8066 | 8.7975 | 22.1833 | 23.4093 | 2.66
1.0736 | 65.2938 | 8.8738 | 22.3501 | 23.5761 | 2.68
1.0755 | 65.7804 | 8.8894 | 22.5166 | 23.7426 | 2.7
1.0791 | 66.2673 | 8.9191 | 22.6833 | 23.9093 | 2.72
1.073 | 66.7543 | 8.8693 | 22.85 | 24.076 | 2.74
1.065 | 67.2407 | 8.8025 | 23.0165 | 24.2425 | 2.76
1.0781 | 67.7277 | 8.9115 | 23.1832 | 24.4092 | 2.78
1.0793 | 68.2148 | 8.9208 | 23.3499 | 24.5759 | 2.8
1.0718 | 68.7016 | 8.8595 | 23.5166 | 24.7426 | 2.82
1.0693 | 69.1886 | 8.8387 | 23.6833 | 24.9093 | 2.84
1.0594 | 69.6757 | 8.7566 | 23.85 | 25.076 | 2.86
1.0627 | 70.1623 | 8.7838 | 24.0166 | 25.2426 | 2.88
1.0706 | 70.6495 | 8.8492 | 24.1833 | 25.4093 | 2.9
1.0644 | 71.1364 | 8.7979 | 24.35 | 25.576 | 2.92
1.0602 | 71.623 | 8.7632 | 24.5166 | 25.7426 | 2.94
1.0603 | 72.1102 | 8.7644 | 24.6833 | 25.9093 | 2.96
1.0622 | 72.5973 | 8.7794 | 24.8501 | 26.0761 | 2.98
1.071 | 73.0839 | 8.8523 | 25.0166 | 26.2426 | 3
1.0768 | 73.5711 | 8.9003 | 25.1834 | 26.4094 | 3.02
1.0666 | 74.0582 | 8.8157 | 25.3501 | 26.5761 | 3.04
1.0774 | 74.545 | 8.9053 | 25.5167 | 26.7427 | 3.06
1.083 | 75.0319 | 8.9514 | 25.6834 | 26.9094 | 3.08
1.084 | 75.5189 | 8.9596 | 25.8501 | 27.0761 | 3.1
1.0896 | 76.0055 | 9.006 | 26.0167 | 27.2427 | 3.12
1.082 | 76.4927 | 8.943 | 26.1834 | 27.4094 | 3.14
1.0796 | 76.9796 | 8.9235 | 26.3501 | 27.5761 | 3.16
1.0908 | 77.4662 | 9.0163 | 26.5167 | 27.7427 | 3.18
1.0947 | 77.9532 | 9.0486 | 26.6834 | 27.9094 | 3.2
1.0907 | 78.4401 | 9.0156 | 26.8501 | 28.0761 | 3.22
1.0909 | 78.9267 | 9.0168 | 27.0166 | 28.2426 | 3.24
1.0826 | 79.4137 | 8.9488 | 27.1833 | 28.4093 | 3.26
1.0679 | 79.901 | 8.827 | 27.3501 | 28.5761 | 3.28
1.0601 | 80.3875 | 8.7628 | 27.5166 | 28.7426 | 3.3
1.0507 | 80.8742 | 8.6843 | 27.6833 | 28.9093 | 3.32
1.0499 | 81.3612 | 8.6781 | 27.8499 | 29.0759 | 3.34
1.0575 | 81.8478 | 8.7412 | 28.0165 | 29.2425 | 3.36
1.0559 | 82.3349 | 8.7277 | 28.1833 | 29.4093 | 3.38
1.0579 | 82.8219 | 8.7443 | 28.3499 | 29.5759 | 3.4
1.0565 | 83.3087 | 8.7324 | 28.5166 | 29.7426 | 3.42
1.0477 | 83.7958 | 8.66 | 28.6833 | 29.9093 | 3.44
1.0514 | 84.283 | 8.6905 | 28.8501 | 30.0761 | 3.46
1.0567 | 84.7696 | 8.7341 | 29.0166 | 30.2426 | 3.48
1.0504 | 85.2565 | 8.6824 | 29.1833 | 30.4093 | 3.5
1.0487 | 85.7435 | 8.6682 | 29.35 | 30.576 | 3.52
1.0447 | 86.2301 | 8.6347 | 29.5166 | 30.7426 | 3.54
1.0439 | 86.7174 | 8.6281 | 29.6834 | 30.9094 | 3.56
1.0562 | 87.2046 | 8.7303 | 29.8501 | 31.0761 | 3.58
1.0571 | 87.691 | 8.7373 | 30.0166 | 31.2426 | 3.6
1.0418 | 88.1781 | 8.6111 | 30.1834 | 31.4094 | 3.62
1.0384 | 88.6653 | 8.5833 | 30.3501 | 31.5761 | 3.64
1.0351 | 89.152 | 8.5555 | 30.5167 | 31.7427 | 3.66
1.0375 | 89.639 | 8.5755 | 30.6834 | 31.9094 | 3.68
1.0426 | 90.126 | 8.6176 | 30.8501 | 32.0761 | 3.7
1.0399 | 90.6126 | 8.5951 | 31.0167 | 32.2427 | 3.72
1.0373 | 91.0995 | 8.574 | 31.1834 | 32.4094 | 3.74
1.052 | 91.5868 | 8.6958 | 31.3502 | 32.5762 | 3.76
1.0534 | 92.0733 | 8.7073 | 31.5167 | 32.7427 | 3.78
1.0571 | 92.5604 | 8.7374 | 31.6834 | 32.9094 | 3.8
1.0639 | 93.0468 | 8.7935 | 31.8499 | 33.0759 | 3.82
1.0576 | 93.5336 | 8.7416 | 32.0166 | 33.2426 | 3.84
1.0668 | 94.0208 | 8.8173 | 32.1833 | 33.4093 | 3.86
1.0776 | 94.5081 | 8.9072 | 32.3501 | 33.5761 | 3.88
1.0721 | 94.9945 | 8.8618 | 32.5166 | 33.7426 | 3.9
1.0715 | 95.4813 | 8.8566 | 32.6832 | 33.9092 | 3.92
1.0709 | 95.9682 | 8.8515 | 32.8499 | 34.0759 | 3.94
1.0721 | 96.4548 | 8.8618 | 33.0165 | 34.2425 | 3.96
1.0811 | 96.942 | 8.9358 | 33.1832 | 34.4092 | 3.98
1.0826 | 97.429 | 8.9484 | 33.3499 | 34.5759 | 4
1.0742 | 97.9157 | 8.8791 | 33.5166 | 34.7426 | 4.02
1.0764 | 98.4029 | 8.8968 | 33.6833 | 34.9093 | 4.04
1.083 | 98.8902 | 8.9515 | 33.8501 | 35.0761 | 4.06
1.0821 | 99.377 | 8.9443 | 34.0168 | 35.2427 | 4.08
1.0908 | 99.8638 | 9.016 | 34.1834 | 35.4094 | 4.1
1.0855 | 100.3507 | 8.9719 | 34.3501 | 35.5761 | 4.12
1.0802 | 100.8373 | 8.9287 | 34.5166 | 35.7426 | 4.14
1.0904 | 101.3243 | 9.013 | 34.6833 | 35.9093 | 4.16
1.094 | 101.8116 | 9.0424 | 34.8501 | 36.0761 | 4.18
1.0938 | 102.2981 | 9.0411 | 35.0166 | 36.2426 | 4.2
1.0968 | 102.7852 | 9.0659 | 35.1834 | 36.4094 | 4.22
1.0889 | 103.2721 | 9.0007 | 35.3501 | 36.5761 | 4.24
1.0924 | 103.7588 | 9.0297 | 35.5166 | 36.7426 | 4.26
1.1042 | 104.2461 | 9.127 | 35.6834 | 36.9094 | 4.28
1.1014 | 104.7332 | 9.104 | 35.8502 | 37.0762 | 4.3
1.1011 | 105.2198 | 9.1012 | 36.0167 | 37.2427 | 4.32
1.1028 | 105.7066 | 9.1153 | 36.1834 | 37.4094 | 4.34
1.1004 | 106.1934 | 9.0953 | 36.35 | 37.576 | 4.36
1.106 | 106.68 | 9.1416 | 36.5166 | 37.7426 | 4.38
1.1115 | 107.1671 | 9.1871 | 36.6833 | 37.9093 | 4.4
1.1023 | 107.6543 | 9.111 | 36.8501 | 38.0761 | 4.42
1.1044 | 108.1409 | 9.1284 | 37.0166 | 38.2426 | 4.44
1.1121 | 108.6278 | 9.1924 | 37.1833 | 38.4093 | 4.46
1.1101 | 109.115 | 9.1759 | 37.3501 | 38.5761 | 4.48
1.1165 | 109.6014 | 9.2288 | 37.5166 | 38.7426 | 4.5
1.1125 | 110.0885 | 9.1959 | 37.6833 | 38.9093 | 4.52
1.1078 | 110.5753 | 9.1566 | 37.8499 | 39.0759 | 4.54
1.117 | 111.0619 | 9.2329 | 38.0165 | 39.2425 | 4.56
1.12 | 111.5489 | 9.2575 | 38.1832 | 39.4092 | 4.58
1.1168 | 112.0362 | 9.2312 | 38.35 | 39.576 | 4.6
1.1223 | 112.523 | 9.2767 | 38.5166 | 39.7426 | 4.62
1.1193 | 113.0101 | 9.2515 | 38.6834 | 39.9094 | 4.64
1.1207 | 113.4971 | 9.2631 | 38.8501 | 40.0761 | 4.66
1.1312 | 113.9837 | 9.3503 | 39.0166 | 40.2426 | 4.68
1.1283 | 114.4707 | 9.3261 | 39.1833 | 40.4093 | 4.7
1.1253 | 114.9578 | 9.3012 | 39.3501 | 40.5761 | 4.72
1.1296 | 115.4444 | 9.3367 | 39.5166 | 40.7426 | 4.74
1.1309 | 115.9316 | 9.3474 | 39.6834 | 40.9094 | 4.76
1.1373 | 116.4185 | 9.4004 | 39.8501 | 41.0761 | 4.78
1.1418 | 116.9049 | 9.4376 | 40.0166 | 41.2426 | 4.8
1.136 | 117.3921 | 9.3896 | 40.1833 | 41.4093 | 4.82
1.1388 | 117.8792 | 9.4131 | 40.3501 | 41.5761 | 4.84
1.1471 | 118.366 | 9.4812 | 40.5167 | 41.7427 | 4.86
1.1454 | 118.853 | 9.4677 | 40.6834 | 41.9094 | 4.88
1.152 | 119.3401 | 9.5221 | 40.8501 | 42.0761 | 4.9
1.1501 | 119.8267 | 9.5066 | 41.0167 | 42.2427 | 4.92
1.1457 | 120.3137 | 9.4696 | 41.1834 | 42.4094 | 4.94
1.1563 | 120.8006 | 9.5573 | 41.3501 | 42.5761 | 4.96
1.16 | 121.2872 | 9.5882 | 41.5166 | 42.7426 | 4.98
1.1576 | 121.7742 | 9.5686 | 41.6833 | 42.9093 | 5
1.1624 | 122.2612 | 9.6077 | 41.85 | 43.076 | 5.02
1.1605 | 122.7479 | 9.5921 | 42.0166 | 43.2426 | 5.04
1.1652 | 123.2351 | 9.631 | 42.1834 | 43.4094 | 5.06
1.1761 | 123.7224 | 9.7215 | 42.3502 | 43.5762 | 5.08
1.1736 | 124.2088 | 9.7006 | 42.5167 | 43.7427 | 5.1
1.1685 | 124.6956 | 9.6582 | 42.6833 | 43.9093 | 5.12
1.176 | 125.1824 | 9.7199 | 42.8499 | 44.0759 | 5.14
1.1804 | 125.669 | 9.7568 | 43.0165 | 44.2425 | 5.16
1.184 | 126.1563 | 9.7868 | 43.1833 | 44.4093 | 5.18
1.1923 | 126.6431 | 9.8547 | 43.3499 | 44.5759 | 5.2
1.1827 | 127.1299 | 9.7754 | 43.5166 | 44.7426 | 5.22
1.1856 | 127.617 | 9.7995 | 43.6833 | 44.9093 | 5.24
1.1979 | 128.1042 | 9.9017 | 43.8501 | 45.0761 | 5.26
1.2001 | 128.5908 | 9.9198 | 44.0166 | 45.2426 | 5.28
1.2218 | 129.0777 | 10.0991 | 44.1833 | 45.4093 | 5.3
1.1921 | 129.5647 | 9.853 | 44.35 | 45.576 | 5.32
1.1481 | 130.0513 | 9.4901 | 44.5166 | 45.7426 | 5.34
1.1593 | 130.5383 | 9.5821 | 44.6833 | 45.9092 | 5.36
1.1894 | 131.0256 | 9.8314 | 44.8501 | 46.0761 | 5.38
1.2071 | 131.5122 | 9.9774 | 45.0166 | 46.2426 | 5.4
1.2157 | 131.9991 | 10.0483 | 45.1833 | 46.4093 | 5.42
1.2114 | 132.4863 | 10.013 | 45.3501 | 46.5761 | 5.44
1.212 | 132.9731 | 10.0178 | 45.5167 | 46.7427 | 5.46
1.2313 | 133.4602 | 10.1773 | 45.6834 | 46.9094 | 5.48
1.2377 | 133.9472 | 10.2306 | 45.8501 | 47.0761 | 5.5
1.2355 | 134.4338 | 10.2125 | 46.0167 | 47.2427 | 5.52
1.2471 | 134.9206 | 10.3084 | 46.1833 | 47.4093 | 5.54
1.2394 | 135.4077 | 10.2445 | 46.3501 | 47.5761 | 5.56
1.2108 | 135.8945 | 10.0081 | 46.5167 | 47.7427 | 5.58
1.2141 | 136.3814 | 10.0351 | 46.6834 | 47.9094 | 5.6
1.2195 | 136.8684 | 10.0798 | 46.8501 | 48.0761 | 5.62
1.2277 | 137.355 | 10.1476 | 47.0166 | 48.2426 | 5.64
1.2528 | 137.8421 | 10.355 | 47.1834 | 48.4094 | 5.66
1.2602 | 138.3293 | 10.4165 | 47.3501 | 48.5761 | 5.68
1.2672 | 138.8157 | 10.4745 | 47.5166 | 48.7426 | 5.7
1.2711 | 139.3027 | 10.5062 | 47.6833 | 48.9093 | 5.72
1.2643 | 139.7895 | 10.4501 | 47.8499 | 49.0759 | 5.74
1.2766 | 140.276 | 10.5521 | 48.0165 | 49.2425 | 5.76
1.2907 | 140.7632 | 10.6685 | 48.1832 | 49.4092 | 5.78
1.2941 | 141.2504 | 10.6965 | 48.35 | 49.576 | 5.8
1.3026 | 141.7369 | 10.7668 | 48.5166 | 49.7426 | 5.82
1.3042 | 142.2239 | 10.7797 | 48.6832 | 49.9092 | 5.84
1.3064 | 142.7109 | 10.7982 | 48.8499 | 50.0759 | 5.86
1.3167 | 143.1977 | 10.8829 | 49.0166 | 50.2426 | 5.88
1.321 | 143.6848 | 10.919 | 49.1833 | 50.4093 | 5.9
1.3076 | 144.1719 | 10.8081 | 49.3501 | 50.5761 | 5.92
1.3122 | 144.6585 | 10.8458 | 49.5166 | 50.7426 | 5.94
1.32 | 145.1455 | 10.9107 | 49.6833 | 50.9093 | 5.96
1.3264 | 145.6327 | 10.9639 | 49.8501 | 51.0761 | 5.98
1.3352 | 146.1192 | 11.0359 | 50.0166 | 51.2426 | 6
1.27 | 146.6064 | 10.4973 | 50.1834 | 51.4094 | 6.02
1.1844 | 147.0935 | 9.7896 | 50.3501 | 51.5761 | 6.04
1.1743 | 147.5801 | 9.7061 | 50.5167 | 51.7427 | 6.06
1.1931 | 148.0673 | 9.8621 | 50.6834 | 51.9094 | 6.08
1.2125 | 148.5542 | 10.0217 | 50.8501 | 52.0761 | 6.1
1.2315 | 149.0412 | 10.1788 | 51.0168 | 52.2428 | 6.12
1.2389 | 149.5282 | 10.2401 | 51.1835 | 52.4095 | 6.14
1.2635 | 150.015 | 10.4439 | 51.3501 | 52.5761 | 6.16
1.2867 | 150.5014 | 10.6352 | 51.5166 | 52.7426 | 6.18
1.2951 | 150.9883 | 10.7049 | 51.6833 | 52.9093 | 6.2
1.3042 | 151.4755 | 10.7803 | 51.8501 | 53.0761 | 6.22
1.307 | 151.9623 | 10.8032 | 52.0167 | 53.2427 | 6.24
1.2373 | 152.4492 | 10.2272 | 52.1834 | 53.4094 | 6.26
1.1997 | 152.936 | 9.9163 | 52.35 | 53.576 | 6.28
1.2038 | 153.4226 | 9.9498 | 52.5166 | 53.7426 | 6.3
1.209 | 153.9097 | 9.9929 | 52.6833 | 53.9093 | 6.32
1.2366 | 154.3969 | 10.2215 | 52.8501 | 54.0761 | 6.34
1.2615 | 154.8833 | 10.4268 | 53.0166 | 54.2426 | 6.36
1.279 | 155.3701 | 10.5714 | 53.1832 | 54.4092 | 6.38
1.2956 | 155.857 | 10.7087 | 53.3499 | 54.5759 | 6.4
1.2954 | 156.344 | 10.7075 | 53.5166 | 54.7426 | 6.42
1.303 | 156.8312 | 10.77 | 53.6833 | 54.9093 | 6.44
1.3279 | 157.3183 | 10.9758 | 53.8501 | 55.0761 | 6.46
1.3345 | 157.8049 | 11.0308 | 54.0166 | 55.2426 | 6.48
1.3121 | 158.2919 | 10.8454 | 54.1833 | 55.4093 | 6.5
1.2229 | 158.779 | 10.1077 | 54.3501 | 55.5761 | 6.52
1.179 | 159.2656 | 9.7456 | 54.5166 | 55.7426 | 6.54
1.1928 | 159.7527 | 9.8591 | 54.6834 | 55.9094 | 6.56
1.2243 | 160.2399 | 10.1195 | 54.8501 | 56.0761 | 6.58
1.236 | 160.7263 | 10.216 | 55.0166 | 56.2426 | 6.6
1.2482 | 161.2133 | 10.3168 | 55.1833 | 56.4093 | 6.62
1.2751 | 161.7004 | 10.5392 | 55.3501 | 56.5761 | 6.64
1.2904 | 162.1872 | 10.6656 | 55.5167 | 56.7427 | 6.66
1.3087 | 162.6744 | 10.8168 | 55.6834 | 56.9094 | 6.68
1.3169 | 163.1613 | 10.8852 | 55.8501 | 57.0761 | 6.7
1.3172 | 163.6479 | 10.8873 | 56.0167 | 57.2427 | 6.72
1.3378 | 164.1349 | 11.0574 | 56.1834 | 57.4094 | 6.74
1.3071 | 164.6218 | 10.8042 | 56.3501 | 57.5761 | 6.76
1.2096 | 165.1086 | 9.9984 | 56.5167 | 57.7427 | 6.78
1.1804 | 165.5956 | 9.7563 | 56.6834 | 57.9094 | 6.8
1.1858 | 166.0825 | 9.8017 | 56.8501 | 58.0761 | 6.82
1.2081 | 166.569 | 9.9856 | 57.0166 | 58.2426 | 6.84
1.2423 | 167.0559 | 10.2687 | 57.1832 | 58.4092 | 6.86
1.2636 | 167.5432 | 10.4443 | 57.3501 | 58.5761 | 6.88
1.2698 | 168.0297 | 10.4956 | 57.5166 | 58.7426 | 6.9
1.2808 | 168.5168 | 10.5861 | 57.6833 | 58.9093 | 6.92
1.2903 | 169.0038 | 10.6651 | 57.85 | 59.076 | 6.94
1.303 | 169.4904 | 10.7704 | 58.0166 | 59.2426 | 6.96
1.3157 | 169.9773 | 10.8752 | 58.1832 | 59.4092 | 6.98
1.2348 | 170.4645 | 10.2065 | 58.35 | 59.576 | 7
1.1733 | 170.9509 | 9.6981 | 58.5165 | 59.7425 | 7.02
1.178 | 171.4381 | 9.7372 | 58.6832 | 59.9092 | 7.04
1.2019 | 171.925 | 9.9345 | 58.8499 | 60.0759 | 7.06
1.2231 | 172.4122 | 10.11 | 59.0167 | 60.2427 | 7.08
1.2368 | 172.8991 | 10.2226 | 59.1834 | 60.4094 | 7.1
1.2448 | 173.3863 | 10.2889 | 59.3501 | 60.5761 | 7.12
1.2539 | 173.8729 | 10.3644 | 59.5167 | 60.7427 | 7.14
1.2159 | 174.3598 | 10.0503 | 59.6834 | 60.9094 | 7.16
1.1893 | 174.847 | 9.8301 | 59.8501 | 61.0761 | 7.18
1.1991 | 175.3336 | 9.9117 | 60.0167 | 61.2427 | 7.2
1.2166 | 175.8205 | 10.0558 | 60.1834 | 61.4094 | 7.22
1.2355 | 176.3075 | 10.2124 | 60.3501 | 61.5761 | 7.24
1.2551 | 176.7943 | 10.3742 | 60.5167 | 61.7427 | 7.26
1.2706 | 177.2814 | 10.5023 | 60.6834 | 61.9094 | 7.28
1.2257 | 177.7684 | 10.1313 | 60.8501 | 62.0761 | 7.3
1.1821 | 178.2552 | 9.7705 | 61.0168 | 62.2427 | 7.32
1.181 | 178.7421 | 9.7615 | 61.1834 | 62.4094 | 7.34
1.2003 | 179.2291 | 9.9214 | 61.3501 | 62.5761 | 7.36
1.2227 | 179.7155 | 10.1063 | 61.5166 | 62.7426 | 7.38
1.2271 | 180.2024 | 10.1429 | 61.6833 | 62.9093 | 7.4
1.2367 | 180.6894 | 10.2219 | 61.85 | 63.076 | 7.42
1.2649 | 181.176 | 10.4554 | 62.0166 | 63.2426 | 7.44
1.2193 | 181.6632 | 10.0783 | 62.1833 | 63.4093 | 7.46
1.1751 | 182.1503 | 9.7128 | 62.3501 | 63.5761 | 7.48
1.1719 | 182.6369 | 9.6861 | 62.5166 | 63.7426 | 7.5
1.1851 | 183.1239 | 9.7954 | 62.6833 | 63.9093 | 7.52
1.2089 | 183.611 | 9.9921 | 62.8501 | 64.076 | 7.54
1.2284 | 184.0974 | 10.1537 | 63.0166 | 64.2425 | 7.56
1.2363 | 184.5844 | 10.2186 | 63.1832 | 64.4092 | 7.58
1.2229 | 185.0714 | 10.1078 | 63.3499 | 64.5759 | 7.6
1.1741 | 185.5582 | 9.7046 | 63.5166 | 64.7425 | 7.62
1.1581 | 186.0451 | 9.5726 | 63.6832 | 64.9092 | 7.64
1.1795 | 186.5323 | 9.7493 | 63.85 | 65.076 | 7.66
1.1999 | 187.019 | 9.9175 | 64.0166 | 65.2426 | 7.68
1.2065 | 187.5062 | 9.9721 | 64.1834 | 65.4094 | 7.7
1.2285 | 187.9933 | 10.1544 | 64.3501 | 65.5761 | 7.72
1.247 | 188.4799 | 10.3071 | 64.5167 | 65.7427 | 7.74
1.2216 | 188.9669 | 10.0973 | 64.6834 | 65.9094 | 7.76
1.1592 | 189.4538 | 9.5812 | 64.85 | 66.076 | 7.78
1.1341 | 189.9403 | 9.3741 | 65.0166 | 66.2425 | 7.8
1.15 | 190.4276 | 9.5054 | 65.1834 | 66.4094 | 7.82
1.1857 | 190.9147 | 9.8009 | 65.3501 | 66.5761 | 7.84
1.2032 | 191.4013 | 9.9456 | 65.5167 | 66.7427 | 7.86
1.2101 | 191.8883 | 10.0023 | 65.6834 | 66.9094 | 7.88
1.226 | 192.3752 | 10.1338 | 65.85 | 67.076 | 7.9
1.2391 | 192.8621 | 10.2416 | 66.0167 | 67.2427 | 7.92
1.1957 | 193.3492 | 9.8834 | 66.1834 | 67.4094 | 7.94
1.1388 | 193.8361 | 9.4133 | 66.3501 | 67.5761 | 7.96
1.126 | 194.3226 | 9.3069 | 66.5166 | 67.7426 | 7.98
1.138 | 194.8095 | 9.4065 | 66.6833 | 67.9093 | 8
1.1638 | 195.2965 | 9.6191 | 66.85 | 68.076 | 8.02
1.1792 | 195.7831 | 9.7468 | 67.0166 | 68.2425 | 8.04
1.1971 | 196.2702 | 9.8944 | 67.1833 | 68.4093 | 8.06
1.2109 | 196.7574 | 10.0091 | 67.35 | 68.576 | 8.08
1.219 | 197.244 | 10.0761 | 67.5166 | 68.7426 | 8.1
1.2277 | 197.731 | 10.1479 | 67.6833 | 68.9093 | 8.12
1.1494 | 198.2183 | 9.5002 | 67.8501 | 69.0761 | 8.14
1.0813 | 198.7047 | 8.9372 | 68.0166 | 69.2426 | 8.16
1.0777 | 199.1917 | 8.9083 | 68.1833 | 69.4093 | 8.18
1.0952 | 199.6786 | 9.0528 | 68.35 | 69.576 | 8.2
1.1145 | 200.1652 | 9.2117 | 68.5166 | 69.7425 | 8.22
1.1439 | 200.6524 | 9.4552 | 68.6833 | 69.9093 | 8.24
1.1546 | 201.1395 | 9.5433 | 68.85 | 70.076 | 8.26
1.1636 | 201.6263 | 9.6174 | 69.0167 | 70.2427 | 8.28
1.18 | 202.1132 | 9.753 | 69.1834 | 70.4094 | 8.3
1.1494 | 202.6 | 9.5001 | 69.35 | 70.576 | 8.32
1.0695 | 203.0868 | 8.8398 | 69.5166 | 70.7426 | 8.34
1.0403 | 203.5739 | 8.5984 | 69.6834 | 70.9094 | 8.36
1.0438 | 204.0611 | 8.6275 | 69.8501 | 71.0761 | 8.38
1.0637 | 204.5475 | 8.7922 | 70.0166 | 71.2426 | 8.4
1.0925 | 205.0345 | 9.0306 | 70.1833 | 71.4093 | 8.42
1.1124 | 205.5214 | 9.1943 | 70.35 | 71.576 | 8.44
1.1281 | 206.0082 | 9.3247 | 70.5166 | 71.7426 | 8.46
1.1269 | 206.4954 | 9.3144 | 70.6834 | 71.9094 | 8.48
1.0566 | 206.9825 | 8.7337 | 70.8501 | 72.0761 | 8.5
1.0246 | 207.4693 | 8.4693 | 71.0167 | 72.2427 | 8.52
1.0358 | 207.9561 | 8.5613 | 71.1834 | 72.4094 | 8.54
1.0485 | 208.443 | 8.6667 | 71.35 | 72.576 | 8.56
1.0651 | 208.9296 | 8.8034 | 71.5166 | 72.7426 | 8.58
1.0782 | 209.4166 | 8.9116 | 71.6833 | 72.9093 | 8.6
1.0919 | 209.9036 | 9.0256 | 71.85 | 73.076 | 8.62
1.0811 | 210.3902 | 8.9355 | 72.0165 | 73.2425 | 8.64
1.0357 | 210.8773 | 8.5607 | 72.1833 | 73.4093 | 8.66
1.0145 | 211.3647 | 8.3853 | 72.3501 | 73.5761 | 8.68
1.0309 | 211.8512 | 8.5209 | 72.5167 | 73.7427 | 8.7
1.0544 | 212.3382 | 8.7154 | 72.6834 | 73.9094 | 8.72
1.0687 | 212.825 | 8.833 | 72.85 | 74.076 | 8.74
1.0725 | 213.3116 | 8.8647 | 73.0165 | 74.2425 | 8.76
1.033 | 213.7986 | 8.5387 | 73.1832 | 74.4092 | 8.78
1.0175 | 214.2857 | 8.4105 | 73.35 | 74.576 | 8.8
1.0389 | 214.7725 | 8.5868 | 73.5166 | 74.7426 | 8.82
1.0563 | 215.2594 | 8.7309 | 73.6833 | 74.9093 | 8.84
1.042 | 215.7464 | 8.6127 | 73.85 | 75.076 | 8.86
1.0229 | 216.233 | 8.4549 | 74.0165 | 75.2425 | 8.88
1.0201 | 216.72 | 8.4321 | 74.1832 | 75.4092 | 8.9
1.0335 | 217.2071 | 8.5425 | 74.35 | 75.576 | 8.92
1.0223 | 217.6937 | 8.4496 | 74.5166 | 75.7425 | 8.94
1.0129 | 218.1808 | 8.3723 | 74.6833 | 75.9093 | 8.96
1.0188 | 218.668 | 8.4206 | 74.85 | 76.076 | 8.98
1.0132 | 219.1546 | 8.3751 | 75.0166 | 76.2426 | 9
1.0147 | 219.6417 | 8.3874 | 75.1834 | 76.4094 | 9.02
1.0194 | 220.1287 | 8.4263 | 75.35 | 76.5761 | 9.04
1.0161 | 220.6153 | 8.3984 | 75.5166 | 76.7426 | 9.06
1.0083 | 221.1026 | 8.3343 | 75.6834 | 76.9094 | 9.08
1.0182 | 221.5896 | 8.4159 | 75.8501 | 77.0761 | 9.1
1.0252 | 222.0762 | 8.474 | 76.0167 | 77.2427 | 9.12
1.0244 | 222.5633 | 8.4674 | 76.1834 | 77.4094 | 9.14
1.0243 | 223.0503 | 8.4663 | 76.3501 | 77.5761 | 9.16
1.0169 | 223.5371 | 8.4053 | 76.5167 | 77.7427 | 9.18
1.0186 | 224.0238 | 8.4195 | 76.6834 | 77.9094 | 9.2
1.0284 | 224.511 | 8.5 | 76.8501 | 78.0761 | 9.22
1.0331 | 224.9974 | 8.5394 | 77.0166 | 78.2426 | 9.24
1.0282 | 225.4845 | 8.499 | 77.1834 | 78.4094 | 9.26
1.0153 | 225.9717 | 8.3925 | 77.3501 | 78.5761 | 9.28
1.0134 | 226.4581 | 8.3762 | 77.5166 | 78.7426 | 9.3
1.026 | 226.9451 | 8.4802 | 77.6833 | 78.9093 | 9.32
1.0177 | 227.432 | 8.412 | 77.85 | 79.076 | 9.34
1.0043 | 227.9186 | 8.3014 | 78.0165 | 79.2425 | 9.36
1.0018 | 228.4058 | 8.2804 | 78.1833 | 79.4093 | 9.38
1.0101 | 228.8928 | 8.3491 | 78.35 | 79.576 | 9.4
1.0099 | 229.3794 | 8.3474 | 78.5166 | 79.7425 | 9.42
1.0132 | 229.8663 | 8.375 | 78.6832 | 79.9092 | 9.44
1.013 | 230.3535 | 8.3731 | 78.85 | 80.076 | 9.46
1.005 | 230.84 | 8.3068 | 79.0165 | 80.2425 | 9.48
1.0109 | 231.3272 | 8.3556 | 79.1833 | 80.4093 | 9.5
1.0162 | 231.8142 | 8.3993 | 79.35 | 80.576 | 9.52
1.0115 | 232.301 | 8.3608 | 79.5166 | 80.7426 | 9.54
1.0116 | 232.7879 | 8.3612 | 79.6833 | 80.9093 | 9.56
1.0101 | 233.2752 | 8.3494 | 79.8501 | 81.0761 | 9.58
1.0078 | 233.7617 | 8.3301 | 80.0166 | 81.2426 | 9.6
1.0157 | 234.2486 | 8.3956 | 80.1833 | 81.4093 | 9.62
1.0085 | 234.7357 | 8.3354 | 80.35 | 81.576 | 9.64
1.0024 | 235.2226 | 8.2852 | 80.5167 | 81.7427 | 9.66
1.0073 | 235.7095 | 8.3262 | 80.6834 | 81.9094 | 9.68
1.0082 | 236.1965 | 8.3331 | 80.85 | 82.076 | 9.7
1.0092 | 236.6831 | 8.3418 | 81.0166 | 82.2426 | 9.72
1.0109 | 237.1702 | 8.3554 | 81.1834 | 82.4094 | 9.74
1.0014 | 237.6574 | 8.2776 | 81.3501 | 82.5761 | 9.76
1.0027 | 238.144 | 8.2883 | 81.5167 | 82.7427 | 9.78
1.0075 | 238.6309 | 8.3274 | 81.6834 | 82.9094 | 9.8
1.0058 | 239.1179 | 8.3135 | 81.85 | 83.076 | 9.82
1.0014 | 239.6045 | 8.2774 | 82.0166 | 83.2426 | 9.84
1.0019 | 240.0916 | 8.2814 | 82.1834 | 83.4094 | 9.86
0.99713 | 240.5786 | 8.2419 | 82.35 | 83.576 | 9.88
1.0029 | 241.065 | 8.2892 | 82.5166 | 83.7425 | 9.9
1.0097 | 241.5518 | 8.3459 | 82.6832 | 83.9092 | 9.92
0.99904 | 242.0389 | 8.2576 | 82.8499 | 84.0759 | 9.94
1.0019 | 242.5255 | 8.2815 | 83.0165 | 84.2425 | 9.96
1.0047 | 243.0129 | 8.3044 | 83.1833 | 84.4093 | 9.98
1.0052 | 243.4998 | 8.3085 | 83.35 | 84.576 | 10
1.0124 | 243.9864 | 8.3683 | 83.5165 | 84.7425 | 10.02
1.0098 | 244.4734 | 8.3466 | 83.6832 | 84.9092 | 10.04
1.0046 | 244.9604 | 8.3037 | 83.8499 | 85.0759 | 10.06
1.0138 | 245.4473 | 8.3793 | 84.0166 | 85.2426 | 10.08
1.0152 | 245.9341 | 8.3915 | 84.1832 | 85.4092 | 10.1
1.0163 | 246.4212 | 8.4002 | 84.35 | 85.576 | 10.12
1.0151 | 246.908 | 8.3902 | 84.5166 | 85.7426 | 10.14
1.0115 | 247.3952 | 8.3606 | 84.6834 | 85.9094 | 10.16
1.0113 | 247.8823 | 8.359 | 84.8501 | 86.0761 | 10.18
1.0212 | 248.3691 | 8.4408 | 85.0167 | 86.2427 | 10.2
1.0205 | 248.856 | 8.4349 | 85.1834 | 86.4094 | 10.22
1.0169 | 249.343 | 8.4053 | 85.3501 | 86.5761 | 10.24
1.0186 | 249.8294 | 8.4191 | 85.5166 | 86.7426 | 10.26
1.0191 | 250.3166 | 8.4234 | 85.6834 | 86.9094 | 10.28
1.0258 | 250.8037 | 8.4785 | 85.8501 | 87.0761 | 10.3
1.0332 | 251.2903 | 8.5397 | 86.0167 | 87.2427 | 10.32
1.0235 | 251.7773 | 8.4599 | 86.1834 | 87.4094 | 10.34
1.0218 | 252.2643 | 8.4459 | 86.35 | 87.5761 | 10.36
1.0269 | 252.751 | 8.4878 | 86.5167 | 87.7427 | 10.38
1.0297 | 253.238 | 8.5107 | 86.6834 | 87.9094 | 10.4
1.0354 | 253.7251 | 8.5579 | 86.8501 | 88.0761 | 10.42
1.0335 | 254.2115 | 8.5425 | 87.0166 | 88.2426 | 10.44
1.0291 | 254.6983 | 8.5057 | 87.1832 | 88.4092 | 10.46
1.0339 | 255.1853 | 8.5461 | 87.3499 | 88.5759 | 10.48
1.0395 | 255.6721 | 8.5924 | 87.5166 | 88.7425 | 10.5
1.0366 | 256.1592 | 8.5678 | 87.6833 | 88.9093 | 10.52
1.0369 | 256.6462 | 8.5707 | 87.85 | 89.076 | 10.54
1.0359 | 257.1327 | 8.5624 | 88.0165 | 89.2425 | 10.56
1.0392 | 257.6199 | 8.5894 | 88.1833 | 89.4093 | 10.58
1.0452 | 258.1069 | 8.6396 | 88.35 | 89.576 | 10.6
1.046 | 258.5937 | 8.6456 | 88.5166 | 89.7426 | 10.62
1.0388 | 259.0806 | 8.5862 | 88.6833 | 89.9093 | 10.64
1.0434 | 259.5676 | 8.6242 | 88.85 | 90.076 | 10.66
1.0432 | 260.0542 | 8.6224 | 89.0165 | 90.2425 | 10.68
1.0461 | 260.5412 | 8.647 | 89.1832 | 90.4092 | 10.7
1.051 | 261.0285 | 8.6868 | 89.35 | 90.576 | 10.72
1.0415 | 261.5153 | 8.6091 | 89.5167 | 90.7427 | 10.74
1.0435 | 262.0024 | 8.6253 | 89.6834 | 90.9094 | 10.76
1.0493 | 262.4894 | 8.6729 | 89.8501 | 91.0761 | 10.78
1.0497 | 262.976 | 8.6764 | 90.0167 | 91.2427 | 10.8
1.0531 | 263.4629 | 8.7043 | 90.1834 | 91.4094 | 10.82
1.0482 | 263.9499 | 8.6639 | 90.3501 | 91.5761 | 10.84
1.0443 | 264.4367 | 8.6316 | 90.5167 | 91.7427 | 10.86
1.0508 | 264.9236 | 8.6858 | 90.6834 | 91.9094 | 10.88
1.0553 | 265.4106 | 8.7224 | 90.85 | 92.076 | 10.9
1.056 | 265.8972 | 8.7284 | 91.0166 | 92.2426 | 10.92
1.0548 | 266.3844 | 8.7185 | 91.1834 | 92.4094 | 10.94
1.0535 | 266.8715 | 8.7078 | 91.3501 | 92.5761 | 10.96
1.0543 | 267.3581 | 8.7148 | 91.5167 | 92.7427 | 10.98
1.0621 | 267.8451 | 8.7791 | 91.6834 | 92.9094 | 11
1.0609 | 268.332 | 8.769 | 91.85 | 93.076 | 11.02
1.0559 | 268.8186 | 8.7274 | 92.0166 | 93.2426 | 11.04
1.0616 | 269.3056 | 8.7751 | 92.1833 | 93.4093 | 11.06
1.0632 | 269.7925 | 8.7879 | 92.35 | 93.576 | 11.08
1.0661 | 270.2791 | 8.8117 | 92.5165 | 93.7425 | 11.1
1.0679 | 270.7661 | 8.8266 | 92.6832 | 93.9092 | 11.12
1.0572 | 271.2532 | 8.7381 | 92.85 | 94.076 | 11.14
1.0595 | 271.74 | 8.7578 | 93.0166 | 94.2426 | 11.16
1.0684 | 272.2272 | 8.8313 | 93.1834 | 94.4094 | 11.18
1.0688 | 272.7141 | 8.8341 | 93.35 | 94.576 | 11.2
1.0658 | 273.2008 | 8.8092 | 93.5166 | 94.7426 | 11.22
1.0617 | 273.6877 | 8.7753 | 93.6833 | 94.9093 | 11.24
1.0607 | 274.1749 | 8.7674 | 93.85 | 95.076 | 11.26
1.0655 | 274.6616 | 8.8073 | 94.0167 | 95.2427 | 11.28
1.0718 | 275.1484 | 8.8595 | 94.1833 | 95.4093 | 11.3
1.0666 | 275.6356 | 8.8157 | 94.35 | 95.576 | 11.32
1.0614 | 276.1221 | 8.7731 | 94.5166 | 95.7426 | 11.34
1.0638 | 276.6093 | 8.793 | 94.6834 | 95.9094 | 11.36
1.0649 | 277.0963 | 8.8016 | 94.85 | 96.076 | 11.38
1.0803 | 277.583 | 8.9296 | 95.0167 | 96.2427 | 11.4
1.0965 | 278.07 | 9.0633 | 95.1834 | 96.4094 | 11.42
1.1015 | 278.557 | 9.1046 | 95.35 | 96.576 | 11.44
1.115 | 279.0436 | 9.2159 | 95.5166 | 96.7426 | 11.46
1.1214 | 279.5305 | 9.2689 | 95.6833 | 96.9093 | 11.48
1.1197 | 280.0179 | 9.2546 | 95.8501 | 97.0761 | 11.5
1.1083 | 280.5044 | 9.1606 | 96.0167 | 97.2427 | 11.52
1.0855 | 280.9914 | 8.9723 | 96.1834 | 97.4094 | 11.54
1.078 | 281.4786 | 8.9107 | 96.3501 | 97.5761 | 11.56
1.0854 | 281.9654 | 8.9713 | 96.5167 | 97.7427 | 11.58
1.0906 | 282.4521 | 9.0146 | 96.6834 | 97.9094 | 11.6
1.0956 | 282.9391 | 9.0555 | 96.85 | 98.076 | 11.62
1.1024 | 283.4255 | 9.1119 | 97.0165 | 98.2425 | 11.64
1.108 | 283.9126 | 9.1582 | 97.1833 | 98.4093 | 11.66
1.1211 | 284.3998 | 9.2661 | 97.3501 | 98.5761 | 11.68
1.1279 | 284.8864 | 9.3228 | 97.5166 | 98.7426 | 11.7
1.1186 | 285.3734 | 9.2462 | 97.6833 | 98.9093 | 11.72
1.1121 | 285.8603 | 9.192 | 97.85 | 99.076 | 11.74
1.1322 | 286.3469 | 9.358 | 98.0166 | 99.2425 | 11.76
1.1615 | 286.834 | 9.6006 | 98.1833 | 99.4093 | 11.78
1.1892 | 287.321 | 9.8293 | 98.35 | 99.576 | 11.8
1.1906 | 287.808 | 9.8407 | 98.5167 | 99.7427 | 11.82
1.1802 | 288.2948 | 9.7548 | 98.6833 | 99.9093 | 11.84
1.182 | 288.7817 | 9.7702 | 98.85 | 100.076 | 11.86
1.1826 | 289.2687 | 9.7749 | 99.0167 | 100.2427 | 11.88
1.1813 | 289.7555 | 9.7641 | 99.1833 | 100.4093 | 11.9
1.1781 | 290.2424 | 9.7375 | 99.35 | 100.576 | 11.92
1.1681 | 290.729 | 9.6547 | 99.5165 | 100.7425 | 11.94
1.1649 | 291.216 | 9.6283 | 99.6832 | 100.9092 | 11.96
1.1724 | 291.7031 | 9.691 | 99.85 | 101.076 | 11.98
1.1788 | 292.1899 | 9.7432 | 100.0166 | 101.2426 | 12
1.1842 | 292.6771 | 9.788 | 100.1834 | 101.4094 | 12.02
1.1928 | 293.1642 | 9.8589 | 100.3501 | 101.5761 | 12.04
1.1948 | 293.6506 | 9.8758 | 100.5166 | 101.7426 | 12.06
1.2015 | 294.1378 | 9.9309 | 100.6834 | 101.9094 | 12.08
1.2138 | 294.6248 | 10.0329 | 100.85 | 102.076 | 12.1
1.22 | 295.1115 | 10.0841 | 101.0167 | 102.2427 | 12.12
1.2311 | 295.5985 | 10.1757 | 101.1834 | 102.4094 | 12.14
1.2433 | 296.0856 | 10.277 | 101.3501 | 102.5761 | 12.16
1.2512 | 296.5724 | 10.3423 | 101.5167 | 102.7427 | 12.18
1.2527 | 297.0592 | 10.354 | 101.6834 | 102.9094 | 12.2
1.2541 | 297.5463 | 10.3662 | 101.8501 | 103.0761 | 12.22
1.2475 | 298.0329 | 10.3114 | 102.0167 | 103.2427 | 12.24
1.2475 | 298.5199 | 10.3111 | 102.1834 | 103.4094 | 12.26
1.2446 | 299.0068 | 10.2875 | 102.35 | 103.576 | 12.28
1.2404 | 299.4935 | 10.2523 | 102.5166 | 103.7426 | 12.3
1.2351 | 299.9804 | 10.2087 | 102.6833 | 103.9093 | 12.32
1.2332 | 300.4676 | 10.1928 | 102.85 | 104.076 | 12.34
1.2283 | 300.9542 | 10.1529 | 103.0166 | 104.2426 | 12.36
1.2279 | 301.4409 | 10.1489 | 103.1832 | 104.4092 | 12.38
1.2255 | 301.9278 | 10.1297 | 103.3499 | 104.5759 | 12.4
1.2145 | 302.4147 | 10.0389 | 103.5165 | 104.7425 | 12.42
1.2132 | 302.9022 | 10.0275 | 103.6834 | 104.9094 | 12.44
1.2079 | 303.389 | 9.9842 | 103.85 | 105.076 | 12.46
1.2032 | 303.8756 | 9.9453 | 104.0166 | 105.2426 | 12.48
1.2013 | 304.3624 | 9.9296 | 104.1832 | 105.4092 | 12.5
1.1926 | 304.8493 | 9.8578 | 104.3499 | 105.5759 | 12.52
1.1915 | 305.3361 | 9.8488 | 104.5165 | 105.7425 | 12.54
1.2006 | 305.8232 | 9.9241 | 104.6833 | 105.9093 | 12.56
1.2006 | 306.3104 | 9.9237 | 104.85 | 106.076 | 12.58
1.203 | 306.797 | 9.9435 | 105.0166 | 106.2426 | 12.6
1.1979 | 307.2841 | 9.9014 | 105.1834 | 106.4094 | 12.62
1.2016 | 307.7713 | 9.9322 | 105.3501 | 106.5761 | 12.64
1.2164 | 308.2579 | 10.054 | 105.5167 | 106.7427 | 12.66
1.2328 | 308.7448 | 10.1901 | 105.6834 | 106.9094 | 12.68
1.238 | 309.2318 | 10.2327 | 105.85 | 107.076 | 12.7
1.2365 | 309.7184 | 10.22 | 106.0166 | 107.2426 | 12.72
1.2416 | 310.2055 | 10.2628 | 106.1834 | 107.4094 | 12.74
1.2468 | 310.6927 | 10.3057 | 106.3501 | 107.5761 | 12.76
1.2559 | 311.1797 | 10.381 | 106.5168 | 107.7428 | 12.78
1.2568 | 311.6664 | 10.3879 | 106.6834 | 107.9094 | 12.8
1.2496 | 312.1532 | 10.3287 | 106.85 | 108.076 | 12.82
1.2546 | 312.6398 | 10.3703 | 107.0166 | 108.2426 | 12.84
1.2564 | 313.127 | 10.3852 | 107.1834 | 108.4094 | 12.86
1.2508 | 313.6139 | 10.3383 | 107.35 | 108.576 | 12.88
1.2372 | 314.1007 | 10.226 | 107.5167 | 108.7427 | 12.9
1.2211 | 314.5875 | 10.0936 | 107.6833 | 108.9093 | 12.92
1.2162 | 315.0743 | 10.0525 | 107.8499 | 109.0759 | 12.94
1.2169 | 315.5609 | 10.0583 | 108.0165 | 109.2425 | 12.96
1.2139 | 316.048 | 10.0336 | 108.1832 | 109.4092 | 12.98
1.1995 | 316.5352 | 9.9144 | 108.35 | 109.576 | 13
1.1889 | 317.0217 | 9.8269 | 108.5165 | 109.7425 | 13.02
1.1842 | 317.5087 | 9.7878 | 108.6832 | 109.9092 | 13.04
1.1861 | 317.9959 | 9.804 | 108.85 | 110.076 | 13.06
1.1822 | 318.4826 | 9.7718 | 109.0166 | 110.2426 | 13.08
1.1728 | 318.9696 | 9.6936 | 109.1833 | 110.4093 | 13.1
1.1645 | 319.4566 | 9.6253 | 109.35 | 110.576 | 13.12
1.1646 | 319.9432 | 9.626 | 109.5166 | 110.7425 | 13.14
1.1667 | 320.4301 | 9.6432 | 109.6832 | 110.9092 | 13.16
1.1676 | 320.9175 | 9.6507 | 109.85 | 111.076 | 13.18
1.1693 | 321.4043 | 9.665 | 110.0167 | 111.2427 | 13.2
1.1701 | 321.8914 | 9.6712 | 110.1834 | 111.4094 | 13.22
1.1803 | 322.3785 | 9.7558 | 110.3502 | 111.5762 | 13.24
1.1862 | 322.865 | 9.8047 | 110.5167 | 111.7427 | 13.26
1.1843 | 323.3523 | 9.7888 | 110.6835 | 111.9095 | 13.28
1.1816 | 323.839 | 9.7669 | 110.8501 | 112.0761 | 13.3
1.1828 | 324.3257 | 9.7763 | 111.0167 | 112.2427 | 13.32
1.1854 | 324.8126 | 9.7983 | 111.1834 | 112.4094 | 13.34
1.1858 | 325.2996 | 9.8016 | 111.35 | 112.576 | 13.36
1.1767 | 325.7864 | 9.7265 | 111.5167 | 112.7427 | 13.38
1.1703 | 326.2733 | 9.6731 | 111.6834 | 112.9094 | 13.4
1.1748 | 326.7605 | 9.7103 | 111.8501 | 113.0761 | 13.42
1.1799 | 327.2472 | 9.7529 | 112.0167 | 113.2427 | 13.44
1.1756 | 327.734 | 9.7167 | 112.1834 | 113.4094 | 13.46
1.1689 | 328.221 | 9.6619 | 112.3501 | 113.5761 | 13.48
1.1598 | 328.7076 | 9.586 | 112.5166 | 113.7426 | 13.5
1.1586 | 329.1944 | 9.5764 | 112.6832 | 113.9092 | 13.52
1.1656 | 329.6814 | 9.6342 | 112.8499 | 114.0759 | 13.54
1.166 | 330.1679 | 9.6374 | 113.0165 | 114.2425 | 13.56
1.1575 | 330.6551 | 9.5672 | 113.1832 | 114.4092 | 13.58
1.1533 | 331.1422 | 9.5324 | 113.35 | 114.576 | 13.6
1.1492 | 331.629 | 9.499 | 113.5166 | 114.7426 | 13.62
1.1484 | 332.116 | 9.4919 | 113.6833 | 114.9093 | 13.64
1.1488 | 332.603 | 9.4956 | 113.85 | 115.076 | 13.66
1.1448 | 333.0897 | 9.4621 | 114.0166 | 115.2426 | 13.68
1.1478 | 333.5765 | 9.4872 | 114.1832 | 115.4092 | 13.7
1.1595 | 334.0636 | 9.5843 | 114.35 | 115.576 | 13.72
1.1689 | 334.5502 | 9.6614 | 114.5165 | 115.7425 | 13.74
1.1693 | 335.0374 | 9.6647 | 114.6833 | 115.9093 | 13.76
1.1725 | 335.5245 | 9.6917 | 114.85 | 116.076 | 13.78
1.1749 | 336.0113 | 9.7111 | 115.0167 | 116.2427 | 13.8
1.1906 | 336.4986 | 9.8411 | 115.1835 | 116.4095 | 13.82
1.2069 | 336.9854 | 9.9761 | 115.3501 | 116.5761 | 13.84
1.214 | 337.4722 | 10.0343 | 115.5167 | 116.7427 | 13.86
1.222 | 337.9592 | 10.1003 | 115.6834 | 116.9094 | 13.88
1.2259 | 338.4459 | 10.1326 | 115.85 | 117.076 | 13.9
1.2353 | 338.9327 | 10.2108 | 116.0167 | 117.2427 | 13.92
1.2499 | 339.4199 | 10.3316 | 116.1834 | 117.4094 | 13.94
1.2599 | 339.9069 | 10.4139 | 116.3501 | 117.5761 | 13.96
1.2626 | 340.3933 | 10.4363 | 116.5166 | 117.7426 | 13.98
1.274 | 340.8802 | 10.5302 | 116.6833 | 117.9093 | 14
1.2828 | 341.3674 | 10.6035 | 116.85 | 118.076 | 14.02
1.2939 | 341.854 | 10.6953 | 117.0166 | 118.2426 | 14.04
1.3014 | 342.3411 | 10.7573 | 117.1834 | 118.4094 | 14.06
1.3036 | 342.8281 | 10.7749 | 117.35 | 118.576 | 14.08
1.3022 | 343.3145 | 10.7637 | 117.5165 | 118.7425 | 14.1
1.2868 | 343.8013 | 10.6364 | 117.6832 | 118.9092 | 14.12
1.2839 | 344.2884 | 10.6127 | 117.8499 | 119.0759 | 14.14
1.2933 | 344.7752 | 10.6904 | 118.0165 | 119.2425 | 14.16
1.3025 | 345.2622 | 10.7662 | 118.1832 | 119.4092 | 14.18
1.3088 | 345.7493 | 10.8183 | 118.35 | 119.576 | 14.2
1.3216 | 346.2359 | 10.9235 | 118.5165 | 119.7425 | 14.22
1.3345 | 346.7231 | 11.0306 | 118.6833 | 119.9093 | 14.24
1.3034 | 347.2102 | 10.7737 | 118.85 | 120.076 | 14.26
1.2777 | 347.697 | 10.5611 | 119.0167 | 120.2427 | 14.28
1.2781 | 348.1837 | 10.564 | 119.1833 | 120.4093 | 14.3
1.295 | 348.6707 | 10.7037 | 119.35 | 120.576 | 14.32
1.3131 | 349.1575 | 10.8534 | 119.5166 | 120.7426 | 14.34
1.3272 | 349.6447 | 10.9698 | 119.6834 | 120.9094 | 14.36
1.3316 | 350.1318 | 11.0062 | 119.8501 | 121.0761 | 14.38
1.3128 | 350.6186 | 10.8514 | 120.0167 | 121.2427 | 14.4
1.3035 | 351.1054 | 10.7743 | 120.1834 | 121.4094 | 14.42
1.3117 | 351.5923 | 10.8421 | 120.35 | 121.576 | 14.44
1.3249 | 352.0791 | 10.9513 | 120.5167 | 121.7427 | 14.46
1.3348 | 352.5662 | 11.0326 | 120.6834 | 121.9094 | 14.48
1.3508 | 353.0532 | 11.1653 | 120.8501 | 122.0761 | 14.5
1.3666 | 353.5396 | 11.2956 | 121.0166 | 122.2426 | 14.52
1.3764 | 354.0266 | 11.3766 | 121.1833 | 122.4093 | 14.54
1.3795 | 354.5137 | 11.4024 | 121.35 | 122.576 | 14.56
1.3837 | 355.0007 | 11.4373 | 121.5167 | 122.7427 | 14.58
1.3928 | 355.4875 | 11.5121 | 121.6834 | 122.9094 | 14.6
1.4064 | 355.9744 | 11.6247 | 121.85 | 123.076 | 14.62
1.4146 | 356.4611 | 11.6928 | 122.0166 | 123.2426 | 14.64
1.4123 | 356.948 | 11.6738 | 122.1833 | 123.4093 | 14.66
1.331 | 357.4351 | 11.0014 | 122.35 | 123.576 | 14.68
1.2682 | 357.9217 | 10.4822 | 122.5166 | 123.7426 | 14.7
1.2618 | 358.4087 | 10.4294 | 122.6833 | 123.9093 | 14.72
1.2794 | 358.8957 | 10.575 | 122.85 | 124.076 | 14.74
1.2922 | 359.3821 | 10.6809 | 123.0165 | 124.2425 | 14.76
1.3016 | 359.8692 | 10.7588 | 123.1832 | 124.4092 | 14.78
1.3179 | 360.3564 | 10.8935 | 123.35 | 124.576 | 14.8
1.3355 | 360.8432 | 11.0385 | 123.5166 | 124.7426 | 14.82
1.3453 | 361.3301 | 11.1195 | 123.6833 | 124.9093 | 14.84
1.3528 | 361.8171 | 11.1815 | 123.85 | 125.076 | 14.86
1.3638 | 362.3039 | 11.2727 | 124.0166 | 125.2426 | 14.88
1.3783 | 362.7908 | 11.3922 | 124.1833 | 125.4093 | 14.9
1.3917 | 363.2779 | 11.503 | 124.35 | 125.576 | 14.92
1.3439 | 363.7647 | 11.1078 | 124.5167 | 125.7427 | 14.94
1.2915 | 364.2517 | 10.6751 | 124.6834 | 125.9094 | 14.96
1.2871 | 364.7387 | 10.6386 | 124.85 | 126.076 | 14.98
1.308 | 365.2253 | 10.8117 | 125.0166 | 126.2426 | 15
1.3254 | 365.7124 | 10.9551 | 125.1834 | 126.4094 | 15.02
1.3417 | 366.1993 | 11.0897 | 125.35 | 126.576 | 15.04
1.3488 | 366.686 | 11.1488 | 125.5166 | 126.7426 | 15.06
1.3644 | 367.1731 | 11.2778 | 125.6834 | 126.9094 | 15.08
1.3854 | 367.6603 | 11.4515 | 125.8501 | 127.0761 | 15.1
1.3637 | 368.1468 | 11.2714 | 126.0167 | 127.2427 | 15.12
1.3052 | 368.6338 | 10.7881 | 126.1834 | 127.4094 | 15.14
1.2837 | 369.1208 | 10.6103 | 126.35 | 127.576 | 15.16
1.2967 | 369.6075 | 10.7183 | 126.5167 | 127.7427 | 15.18
1.3217 | 370.0943 | 10.9246 | 126.6833 | 127.9093 | 15.2
1.3378 | 370.5815 | 11.0581 | 126.85 | 128.0761 | 15.22
1.3453 | 371.0683 | 11.1196 | 127.0167 | 128.2427 | 15.24
1.3578 | 371.5553 | 11.2229 | 127.1834 | 128.4094 | 15.26
1.372 | 372.0423 | 11.3408 | 127.3501 | 128.5761 | 15.28
1.3906 | 372.5288 | 11.4945 | 127.5166 | 128.7426 | 15.3
1.4015 | 373.0157 | 11.5843 | 127.6833 | 128.9093 | 15.32
1.4128 | 373.5029 | 11.6779 | 127.85 | 129.076 | 15.34
1.4159 | 373.9895 | 11.703 | 128.0166 | 129.2426 | 15.36
1.3995 | 374.4767 | 11.5674 | 128.1834 | 129.4094 | 15.38
1.3368 | 374.9635 | 11.0493 | 128.35 | 129.576 | 15.4
1.3097 | 375.45 | 10.8253 | 128.5165 | 129.7425 | 15.42
1.3202 | 375.937 | 10.9126 | 128.6832 | 129.9092 | 15.44
1.3383 | 376.4241 | 11.0616 | 128.85 | 130.076 | 15.46
1.3583 | 376.9111 | 11.2273 | 129.0167 | 130.2427 | 15.48
1.3823 | 377.398 | 11.4255 | 129.1833 | 130.4093 | 15.5
1.3982 | 377.8851 | 11.5571 | 129.3501 | 130.5761 | 15.52
1.342 | 378.3714 | 11.0926 | 129.5165 | 130.7425 | 15.54
1.282 | 378.8586 | 10.5963 | 129.6833 | 130.9093 | 15.56
1.2746 | 379.3457 | 10.5357 | 129.85 | 131.076 | 15.58
1.2947 | 379.8323 | 10.7013 | 130.0166 | 131.2426 | 15.6
1.3211 | 380.3193 | 10.9199 | 130.1833 | 131.4093 | 15.62
1.3372 | 380.8065 | 11.0525 | 130.3501 | 131.5761 | 15.64
1.3513 | 381.2933 | 11.1691 | 130.5167 | 131.7427 | 15.66
1.3734 | 381.7805 | 11.352 | 130.6835 | 131.9095 | 15.68
1.3889 | 382.2673 | 11.4799 | 130.8501 | 132.0761 | 15.7
1.4052 | 382.7537 | 11.6145 | 131.0166 | 132.2426 | 15.72
1.4155 | 383.2409 | 11.6998 | 131.1833 | 132.4093 | 15.74
1.4283 | 383.728 | 11.806 | 131.3501 | 132.5761 | 15.76
1.4318 | 384.2148 | 11.8348 | 131.5167 | 132.7427 | 15.78
1.3499 | 384.7016 | 11.1574 | 131.6834 | 132.9094 | 15.8
1.2847 | 385.1885 | 10.6191 | 131.85 | 133.076 | 15.82
1.2829 | 385.6752 | 10.6038 | 132.0166 | 133.2426 | 15.84
1.3027 | 386.1623 | 10.7675 | 132.1833 | 133.4093 | 15.86
1.3308 | 386.6494 | 11.0002 | 132.3501 | 133.5761 | 15.88
1.3555 | 387.136 | 11.2039 | 132.5167 | 133.7427 | 15.9
1.3705 | 387.6228 | 11.3276 | 132.6833 | 133.9093 | 15.92
1.3807 | 388.1098 | 11.4127 | 132.85 | 134.076 | 15.94
1.3925 | 388.5966 | 11.5103 | 133.0166 | 134.2426 | 15.96
1.412 | 389.0835 | 11.6713 | 133.1833 | 134.4093 | 15.98
1.4265 | 389.5703 | 11.7912 | 133.3499 | 134.5759 | 16
1.4335 | 390.0569 | 11.849 | 133.5165 | 134.7425 | 16.02
1.3514 | 390.5439 | 11.1701 | 133.6832 | 134.9092 | 16.04
1.2956 | 391.0312 | 10.7086 | 133.85 | 135.076 | 16.06
1.3024 | 391.5182 | 10.7648 | 134.0167 | 135.2427 | 16.08
1.3264 | 392.0052 | 10.9632 | 134.1834 | 135.4094 | 16.1
1.3518 | 392.4921 | 11.1732 | 134.35 | 135.576 | 16.12
1.3684 | 392.9785 | 11.3111 | 134.5165 | 135.7425 | 16.14
1.3848 | 393.4656 | 11.4461 | 134.6833 | 135.9093 | 16.16
1.4038 | 393.9528 | 11.6036 | 134.85 | 136.076 | 16.18
1.397 | 394.4394 | 11.5469 | 135.0166 | 136.2426 | 16.2
1.3218 | 394.9264 | 10.9258 | 135.1833 | 136.4093 | 16.22
1.2854 | 395.4135 | 10.6249 | 135.35 | 136.576 | 16.24
1.2988 | 395.9003 | 10.7355 | 135.5167 | 136.7427 | 16.26
1.3252 | 396.3876 | 10.9532 | 135.6835 | 136.9095 | 16.28
1.3499 | 396.8746 | 11.1574 | 135.8502 | 137.0762 | 16.3
1.366 | 397.3612 | 11.2908 | 136.0167 | 137.2427 | 16.32
1.3762 | 397.8481 | 11.3755 | 136.1834 | 137.4094 | 16.34
1.3951 | 398.335 | 11.5316 | 136.3501 | 137.5761 | 16.36
1.4163 | 398.8217 | 11.707 | 136.5167 | 137.7427 | 16.38
1.4224 | 399.3087 | 11.7574 | 136.6833 | 137.9093 | 16.4
1.3602 | 399.7956 | 11.2427 | 136.85 | 138.076 | 16.42
1.3179 | 400.2824 | 10.8931 | 137.0167 | 138.2427 | 16.44
1.3205 | 400.7694 | 10.9148 | 137.1833 | 138.4093 | 16.46
1.3491 | 401.2564 | 11.1509 | 137.3501 | 138.5761 | 16.48
1.3737 | 401.7431 | 11.3543 | 137.5167 | 138.7427 | 16.5
1.3918 | 402.2301 | 11.5044 | 137.6833 | 138.9093 | 16.52
1.4047 | 402.7168 | 11.611 | 137.85 | 139.076 | 16.54
1.403 | 403.2033 | 11.5964 | 138.0165 | 139.2425 | 16.56
1.3584 | 403.6902 | 11.228 | 138.1832 | 139.4092 | 16.58
1.3477 | 404.1774 | 11.1393 | 138.3499 | 139.5759 | 16.6
1.3581 | 404.6641 | 11.2253 | 138.5165 | 139.7425 | 16.62
1.376 | 405.1513 | 11.3737 | 138.6833 | 139.9093 | 16.64
1.4011 | 405.6385 | 11.5813 | 138.85 | 140.076 | 16.66
1.4194 | 406.1252 | 11.7323 | 139.0167 | 140.2427 | 16.68
1.428 | 406.612 | 11.8032 | 139.1833 | 140.4093 | 16.7
1.3814 | 407.0992 | 11.4177 | 139.35 | 140.576 | 16.72
1.3441 | 407.5858 | 11.1095 | 139.5166 | 140.7426 | 16.74
1.351 | 408.0727 | 11.1666 | 139.6833 | 140.9093 | 16.76
1.3795 | 408.5597 | 11.4022 | 139.85 | 141.076 | 16.78
1.3964 | 409.0465 | 11.5421 | 140.0166 | 141.2426 | 16.8
1.4157 | 409.5336 | 11.7013 | 140.1833 | 141.4093 | 16.82
1.4267 | 410.021 | 11.7926 | 140.3502 | 141.5762 | 16.84
1.381 | 410.5075 | 11.4149 | 140.5167 | 141.7427 | 16.86
1.3463 | 410.9947 | 11.1276 | 140.6835 | 141.9095 | 16.88
1.3515 | 411.4815 | 11.1707 | 140.8501 | 142.0761 | 16.9
1.3684 | 411.9681 | 11.311 | 141.0167 | 142.2427 | 16.92
1.3902 | 412.455 | 11.4908 | 141.1833 | 142.4093 | 16.94
1.4043 | 412.9422 | 11.6073 | 141.3501 | 142.5761 | 16.96
1.4213 | 413.4289 | 11.7482 | 141.5167 | 142.7427 | 16.98
1.4421 | 413.9157 | 11.9197 | 141.6833 | 142.9093 | 17
1.4413 | 414.4025 | 11.9136 | 141.85 | 143.076 | 17.02
1.3744 | 414.8893 | 11.3605 | 142.0166 | 143.2426 | 17.04
1.3493 | 415.3763 | 11.1531 | 142.1833 | 143.4093 | 17.06
1.3599 | 415.8636 | 11.2402 | 142.3501 | 143.5761 | 17.08
1.3794 | 416.35 | 11.4017 | 142.5166 | 143.7426 | 17.1
1.4019 | 416.8368 | 11.5876 | 142.6832 | 143.9092 | 17.12
1.4135 | 417.3237 | 11.683 | 142.8499 | 144.0759 | 17.14
1.4272 | 417.8103 | 11.7967 | 143.0165 | 144.2425 | 17.16
1.4484 | 418.2975 | 11.9715 | 143.1832 | 144.4092 | 17.18
1.4545 | 418.7844 | 12.0223 | 143.3499 | 144.5759 | 17.2
1.3892 | 419.2712 | 11.4824 | 143.5165 | 144.7425 | 17.22
1.348 | 419.7582 | 11.142 | 143.6832 | 144.9092 | 17.24
1.351 | 420.2455 | 11.1669 | 143.85 | 145.076 | 17.26
1.3786 | 420.7323 | 11.3951 | 144.0167 | 145.2427 | 17.28
1.4002 | 421.2192 | 11.5733 | 144.1833 | 145.4093 | 17.3
1.4104 | 421.7063 | 11.658 | 144.3501 | 145.5761 | 17.32
1.4171 | 422.1928 | 11.7129 | 144.5166 | 145.7426 | 17.34
1.4382 | 422.68 | 11.8874 | 144.6833 | 145.9093 | 17.36
1.4483 | 423.1671 | 11.9714 | 144.8501 | 146.0761 | 17.38
1.3858 | 423.6537 | 11.4548 | 145.0167 | 146.2427 | 17.4
1.3236 | 424.1409 | 10.9399 | 145.1834 | 146.4094 | 17.42
1.3128 | 424.6278 | 10.8508 | 145.3501 | 146.5761 | 17.44
1.3387 | 425.1144 | 11.0654 | 145.5167 | 146.7427 | 17.46
1.3601 | 425.6015 | 11.2422 | 145.6834 | 146.9094 | 17.48
1.3776 | 426.0885 | 11.3869 | 145.8501 | 147.0761 | 17.5
1.3899 | 426.5753 | 11.4879 | 146.0167 | 147.2427 | 17.52
1.4009 | 427.0621 | 11.5792 | 146.1833 | 147.4093 | 17.54
1.4181 | 427.549 | 11.7214 | 146.35 | 147.576 | 17.56
1.3933 | 428.0358 | 11.5163 | 146.5167 | 147.7427 | 17.58
1.3335 | 428.5226 | 11.0226 | 146.6833 | 147.9093 | 17.6
1.3114 | 429.0098 | 10.8393 | 146.85 | 148.0761 | 17.62
1.3318 | 429.4964 | 11.0083 | 147.0166 | 148.2426 | 17.64
1.3557 | 429.9833 | 11.2055 | 147.1833 | 148.4093 | 17.66
1.3767 | 430.4706 | 11.3794 | 147.3501 | 148.5761 | 17.68
1.3925 | 430.9572 | 11.5099 | 147.5167 | 148.7427 | 17.7
1.3816 | 431.4442 | 11.4199 | 147.6833 | 148.9093 | 17.72
1.3342 | 431.9308 | 11.0282 | 147.8499 | 149.0759 | 17.74
1.3146 | 432.4174 | 10.8657 | 148.0165 | 149.2425 | 17.76
1.3211 | 432.9046 | 10.9197 | 148.1832 | 149.4092 | 17.78
1.3407 | 433.3917 | 11.0815 | 148.35 | 149.576 | 17.8
1.3582 | 433.8783 | 11.2268 | 148.5165 | 149.7425 | 17.82
1.3707 | 434.3654 | 11.3295 | 148.6833 | 149.9093 | 17.84
1.3945 | 434.8526 | 11.5265 | 148.85 | 150.0761 | 17.86
1.3969 | 435.3394 | 11.5462 | 149.0167 | 150.2427 | 17.88
1.3293 | 435.8262 | 10.9876 | 149.1833 | 150.4093 | 17.9
1.2898 | 436.3133 | 10.6611 | 149.35 | 150.576 | 17.92
1.2923 | 436.7999 | 10.6819 | 149.5166 | 150.7426 | 17.94
1.3119 | 437.2869 | 10.8437 | 149.6833 | 150.9093 | 17.96
1.3391 | 437.7742 | 11.0685 | 149.8501 | 151.0761 | 17.98
1.3503 | 438.2608 | 11.1611 | 150.0167 | 151.2427 | 18
1.3585 | 438.7478 | 11.2287 | 150.1834 | 151.4094 | 18.02
1.3708 | 439.2347 | 11.3302 | 150.3501 | 151.5761 | 18.04
1.3256 | 439.7213 | 10.9564 | 150.5166 | 151.7426 | 18.06
1.2977 | 440.2084 | 10.7259 | 150.6833 | 151.9093 | 18.08
1.3035 | 440.6954 | 10.7744 | 150.85 | 152.076 | 18.1
1.3164 | 441.1822 | 10.8812 | 151.0167 | 152.2427 | 18.12
1.3389 | 441.6694 | 11.0671 | 151.1834 | 152.4094 | 18.14
1.3579 | 442.1563 | 11.2237 | 151.3501 | 152.5761 | 18.16
1.328 | 442.6429 | 10.9766 | 151.5167 | 152.7427 | 18.18
1.3053 | 443.1297 | 10.7894 | 151.6833 | 152.9093 | 18.2
1.3106 | 443.6168 | 10.8329 | 151.85 | 153.076 | 18.22
1.3262 | 444.1034 | 10.9617 | 152.0166 | 153.2426 | 18.24
1.3494 | 444.5906 | 11.1538 | 152.1833 | 153.4093 | 18.26
1.3235 | 445.0776 | 10.9397 | 152.3501 | 153.5761 | 18.28
1.2882 | 445.5641 | 10.6479 | 152.5166 | 153.7426 | 18.3
1.2899 | 446.0511 | 10.6621 | 152.6833 | 153.9093 | 18.32
1.301 | 446.5382 | 10.7539 | 152.85 | 154.076 | 18.34
1.2995 | 447.0248 | 10.7411 | 153.0166 | 154.2426 | 18.36
1.3065 | 447.5118 | 10.7988 | 153.1833 | 154.4093 | 18.38
1.3095 | 447.9986 | 10.8236 | 153.3499 | 154.5759 | 18.4
1.3007 | 448.4854 | 10.7509 | 153.5165 | 154.7425 | 18.42
1.3092 | 448.9725 | 10.8211 | 153.6833 | 154.9093 | 18.44
1.3087 | 449.4597 | 10.8173 | 153.85 | 155.076 | 18.46
1.31 | 449.9465 | 10.8276 | 154.0167 | 155.2427 | 18.48
1.3083 | 450.433 | 10.814 | 154.1832 | 155.4092 | 18.5
1.2974 | 450.9201 | 10.7236 | 154.35 | 155.576 | 18.52
1.3116 | 451.4072 | 10.8416 | 154.5167 | 155.7427 | 18.54
1.3308 | 451.8941 | 11.0002 | 154.6834 | 155.9094 | 18.56
1.3148 | 452.3813 | 10.8675 | 154.8501 | 156.0761 | 18.58
1.2926 | 452.8675 | 10.6842 | 155.0165 | 156.2425 | 18.6
1.2981 | 453.3546 | 10.7296 | 155.1833 | 156.4093 | 18.62
1.3125 | 453.8418 | 10.8483 | 155.35 | 156.576 | 18.64
1.3194 | 454.3285 | 10.9053 | 155.5166 | 156.7426 | 18.66
1.2976 | 454.8157 | 10.7254 | 155.6834 | 156.9094 | 18.68
1.2797 | 455.3025 | 10.5776 | 155.8501 | 157.0761 | 18.7
1.2882 | 455.7893 | 10.6478 | 156.0167 | 157.2427 | 18.72
1.2948 | 456.2762 | 10.7019 | 156.1833 | 157.4093 | 18.74
1.2938 | 456.7633 | 10.6944 | 156.3501 | 157.5761 | 18.76
1.3017 | 457.2502 | 10.7595 | 156.5167 | 157.7427 | 18.78
1.2956 | 457.7369 | 10.7091 | 156.6833 | 157.9093 | 18.8
1.2954 | 458.2238 | 10.7077 | 156.85 | 158.076 | 18.82
1.2983 | 458.7105 | 10.7309 | 157.0166 | 158.2426 | 18.84
1.3002 | 459.1974 | 10.7471 | 157.1833 | 158.4093 | 18.86
1.2925 | 459.6847 | 10.6832 | 157.3501 | 158.5761 | 18.88
1.2964 | 460.1714 | 10.7152 | 157.5167 | 158.7427 | 18.9
1.2949 | 460.6584 | 10.7031 | 157.6833 | 158.9093 | 18.92
1.2969 | 461.1451 | 10.7198 | 157.85 | 159.076 | 18.94
1.2984 | 461.6317 | 10.7323 | 158.0165 | 159.2425 | 18.96
1.2863 | 462.1189 | 10.6323 | 158.1833 | 159.4093 | 18.98
1.2779 | 462.6058 | 10.5623 | 158.35 | 159.576 | 19
1.2862 | 463.0927 | 10.6314 | 158.5166 | 159.7426 | 19.02
1.2888 | 463.5794 | 10.6526 | 158.6832 | 159.9092 | 19.04
1.2886 | 464.0663 | 10.6507 | 158.8499 | 160.0759 | 19.06
1.2849 | 464.5533 | 10.6201 | 159.0166 | 160.2426 | 19.08
1.2726 | 465.0403 | 10.5189 | 159.1833 | 160.4093 | 19.1
1.2768 | 465.5272 | 10.5531 | 159.35 | 160.576 | 19.12
1.2773 | 466.014 | 10.5576 | 159.5166 | 160.7426 | 19.14
1.2707 | 466.5011 | 10.5028 | 159.6833 | 160.9093 | 19.16
1.2652 | 466.9881 | 10.4578 | 159.85 | 161.076 | 19.18
1.2639 | 467.4749 | 10.4465 | 160.0166 | 161.2426 | 19.2
1.2592 | 467.9619 | 10.4077 | 160.1833 | 161.4093 | 19.22
1.2659 | 468.4488 | 10.4631 | 160.35 | 161.576 | 19.24
1.2605 | 468.9352 | 10.4186 | 160.5165 | 161.7425 | 19.26
1.2545 | 469.4228 | 10.3689 | 160.6834 | 161.9094 | 19.28
1.2585 | 469.9097 | 10.4018 | 160.8501 | 162.0761 | 19.3
1.2627 | 470.3967 | 10.4372 | 161.0168 | 162.2428 | 19.32
1.2625 | 470.8837 | 10.4349 | 161.1835 | 162.4095 | 19.34
1.2656 | 471.3705 | 10.4607 | 161.3501 | 162.5761 | 19.36
1.2583 | 471.8573 | 10.401 | 161.5167 | 162.7427 | 19.38
1.2574 | 472.344 | 10.3931 | 161.6833 | 162.9093 | 19.4
1.268 | 472.831 | 10.4805 | 161.8501 | 163.0761 | 19.42
1.2686 | 473.3176 | 10.4856 | 162.0166 | 163.2426 | 19.44
1.2651 | 473.8045 | 10.4565 | 162.1833 | 163.4093 | 19.46
1.2634 | 474.2916 | 10.4425 | 162.35 | 163.576 | 19.48
1.258 | 474.7781 | 10.3982 | 162.5165 | 163.7425 | 19.5
1.2643 | 475.2652 | 10.4504 | 162.6833 | 163.9093 | 19.52
1.2714 | 475.7522 | 10.509 | 162.85 | 164.076 | 19.54
1.265 | 476.2388 | 10.4561 | 163.0165 | 164.2425 | 19.56
1.2633 | 476.726 | 10.4418 | 163.1833 | 164.4093 | 19.58
1.266 | 477.2127 | 10.4641 | 163.3499 | 164.5759 | 19.6
1.266 | 477.6993 | 10.4647 | 163.5165 | 164.7425 | 19.62
1.271 | 478.1865 | 10.5056 | 163.6832 | 164.9092 | 19.64
1.2682 | 478.6734 | 10.4826 | 163.8499 | 165.0759 | 19.66
1.2574 | 479.1604 | 10.393 | 164.0166 | 165.2426 | 19.68
1.2642 | 479.6474 | 10.4489 | 164.1833 | 165.4093 | 19.7
1.2704 | 480.1345 | 10.5008 | 164.35 | 165.576 | 19.72
1.2653 | 480.6212 | 10.4587 | 164.5166 | 165.7426 | 19.74
1.2664 | 481.1082 | 10.4677 | 164.6833 | 165.9093 | 19.76
1.262 | 481.5954 | 10.4309 | 164.8501 | 166.0761 | 19.78
1.2596 | 482.0817 | 10.4116 | 165.0166 | 166.2426 | 19.8
1.2696 | 482.5688 | 10.4938 | 165.1833 | 166.4093 | 19.82
1.2725 | 483.0558 | 10.5176 | 165.35 | 166.576 | 19.84
1.263 | 483.5425 | 10.4394 | 165.5166 | 166.7426 | 19.86
1.2674 | 484.0296 | 10.4757 | 165.6833 | 166.9093 | 19.88
1.2649 | 484.5168 | 10.4553 | 165.8501 | 167.0761 | 19.9
1.2698 | 485.0036 | 10.496 | 166.0167 | 167.2427 | 19.92
1.2754 | 485.4907 | 10.5416 | 166.1835 | 167.4095 | 19.94
1.2667 | 485.9777 | 10.4704 | 166.3502 | 167.5762 | 19.96
1.267 | 486.4642 | 10.4723 | 166.5167 | 167.7427 | 19.98
1.2747 | 486.9509 | 10.5364 | 166.6833 | 167.9093 | 20
1.2739 | 487.4379 | 10.5294 | 166.85 | 168.076 | 20.02
1.273 | 487.9248 | 10.5222 | 167.0167 | 168.2427 | 20.04
1.2746 | 488.4118 | 10.5355 | 167.1833 | 168.4093 | 20.06
1.2705 | 488.8988 | 10.5018 | 167.35 | 168.576 | 20.08
1.2768 | 489.3852 | 10.5535 | 167.5165 | 168.7425 | 20.1
1.2832 | 489.8721 | 10.6065 | 167.6832 | 168.9092 | 20.12
1.2739 | 490.3591 | 10.5297 | 167.8499 | 169.0759 | 20.14
1.2758 | 490.8461 | 10.5452 | 168.0166 | 169.2426 | 20.16
1.2764 | 491.333 | 10.5505 | 168.1833 | 169.4093 | 20.18
1.2768 | 491.8198 | 10.5538 | 168.3499 | 169.5759 | 20.2
1.2855 | 492.3064 | 10.6253 | 168.5165 | 169.7425 | 20.22
1.2802 | 492.7936 | 10.5819 | 168.6832 | 169.9092 | 20.24
1.273 | 493.2807 | 10.5219 | 168.85 | 170.076 | 20.26
1.2822 | 493.7675 | 10.5984 | 169.0166 | 170.2426 | 20.28
1.2897 | 494.2545 | 10.6604 | 169.1833 | 170.4093 | 20.3
1.2914 | 494.7414 | 10.6744 | 169.35 | 170.576 | 20.32
1.2964 | 495.2281 | 10.7158 | 169.5166 | 170.7426 | 20.34
1.2916 | 495.7153 | 10.6756 | 169.6833 | 170.9093 | 20.36
1.2981 | 496.2026 | 10.7298 | 169.8501 | 171.0761 | 20.38
1.306 | 496.6891 | 10.7948 | 170.0167 | 171.2427 | 20.4
1.3031 | 497.176 | 10.7708 | 170.1833 | 171.4093 | 20.42
1.3034 | 497.6631 | 10.7731 | 170.3501 | 171.5761 | 20.44
1.3051 | 498.1498 | 10.7875 | 170.5167 | 171.7427 | 20.46
1.3014 | 498.6371 | 10.7566 | 170.6835 | 171.9095 | 20.48
1.313 | 499.1239 | 10.8531 | 170.8501 | 172.0761 | 20.5
1.3164 | 499.6105 | 10.8811 | 171.0167 | 172.2427 | 20.52
1.3118 | 500.0972 | 10.8429 | 171.1833 | 172.4093 | 20.54
1.32 | 500.5845 | 10.9106 | 171.3501 | 172.5761 | 20.56
1.3335 | 501.0715 | 11.0221 | 171.5168 | 172.7428 | 20.58
1.3416 | 501.5583 | 11.0891 | 171.6834 | 172.9094 | 20.6
1.3438 | 502.0451 | 11.1077 | 171.85 | 173.076 | 20.62
1.3412 | 502.5315 | 11.086 | 172.0165 | 173.2425 | 20.64
1.34 | 503.0185 | 11.0761 | 172.1832 | 173.4092 | 20.66
1.3533 | 503.506 | 11.1855 | 172.3501 | 173.5761 | 20.68
1.3452 | 503.9926 | 11.1188 | 172.5166 | 173.7426 | 20.7
1.3437 | 504.4796 | 11.1064 | 172.6833 | 173.9093 | 20.72
1.3534 | 504.9663 | 11.1866 | 172.85 | 174.076 | 20.74
1.3613 | 505.4529 | 11.2522 | 173.0165 | 174.2425 | 20.76
1.3718 | 505.9401 | 11.339 | 173.1833 | 174.4093 | 20.78
1.3861 | 506.4269 | 11.4571 | 173.3499 | 174.5759 | 20.8
1.3693 | 506.9139 | 11.3181 | 173.5166 | 174.7426 | 20.82
1.3592 | 507.4008 | 11.2341 | 173.6833 | 174.9093 | 20.84
1.3703 | 507.8879 | 11.326 | 173.85 | 175.076 | 20.86
1.3746 | 508.3747 | 11.3621 | 174.0166 | 175.2427 | 20.88
1.3734 | 508.8616 | 11.352 | 174.1833 | 175.4093 | 20.9
1.381 | 509.3488 | 11.4144 | 174.3501 | 175.5761 | 20.92
1.3801 | 509.8352 | 11.4077 | 174.5166 | 175.7426 | 20.94
1.3936 | 510.3222 | 11.5189 | 174.6833 | 175.9093 | 20.96
1.406 | 510.8093 | 11.6212 | 174.85 | 176.076 | 20.98
1.3893 | 511.2959 | 11.4833 | 175.0166 | 176.2426 | 21
1.3732 | 511.7831 | 11.3504 | 175.1833 | 176.4093 | 21.02
1.3743 | 511.8319 | 11.3592 | 175.2 | 176.426 | 21.022

## LOT2059_5
Specimen notes : Specimen note 1
Results Table 1
| Rate 1 | Tensile stress at Tensile strength | Tensile strain (Displacement) at Break (Standard) | Modulus (Automatic Young's) | Standard deviation of the slope at Modulus (Automatic Young's) | Displacement at Break (Standard) | Tensile displacement at Break (Standard) | Force at Tensile strength | Force at Break (Standard) | Tensile stress at Break (Standard) | Displacement at Tensile strength | Specimen note 1
| (mm/min) | (MPa) | (%) | (MPa) | (MPa) | (mm) | (mm) | (kN) | (kN) | (MPa) | (mm)
5 | 500 | 1.512 | 515.191 | 5.1971 | 0.02277 | 175.9565 | 176.3499 | 0.01217 | 0.01243 | 1.5437 | 140.7899 | Large gauge. Bubbles at bottom. Didn't break.
Results Table 2
Tensile stress | Tensile strain (Displacement) | Force | Tensile displacement | Displacement | Time
(MPa) | (%) | (N) | (mm) | (mm) | (s)
7e-05 | 0 | 0.00058 | 0 | -0.39338 | 0
0.03123 | 0.0661 | 0.25149 | 0.02263 | -0.37075 | 0.02
0.11357 | 0.28831 | 0.91448 | 0.09869 | -0.29469 | 0.04
0.16215 | 0.66608 | 1.3056 | 0.228 | -0.16538 | 0.06
0.19511 | 1.1894 | 1.571 | 0.40712 | 0.01375 | 0.08
0.21642 | 1.7948 | 1.7427 | 0.61437 | 0.221 | 0.1
0.23368 | 2.4377 | 1.8816 | 0.83444 | 0.44106 | 0.12
0.26451 | 3.1044 | 2.1299 | 1.0626 | 0.66925 | 0.14
0.29204 | 3.7571 | 2.3516 | 1.2861 | 0.89269 | 0.16
0.29374 | 4.3427 | 2.3653 | 1.4865 | 1.0931 | 0.18
0.31009 | 4.8631 | 2.4969 | 1.6646 | 1.2712 | 0.2
0.35544 | 5.3491 | 2.8621 | 1.831 | 1.4376 | 0.22
0.39498 | 5.8297 | 3.1804 | 1.9955 | 1.6021 | 0.24
0.42366 | 6.3185 | 3.4114 | 2.1628 | 1.7694 | 0.26
0.44898 | 6.8164 | 3.6153 | 2.3333 | 1.9399 | 0.28
0.47094 | 7.3174 | 3.7921 | 2.5048 | 2.1114 | 0.3
0.48576 | 7.8164 | 3.9115 | 2.6756 | 2.2822 | 0.32
0.50682 | 8.3107 | 4.081 | 2.8447 | 2.4514 | 0.34
0.50776 | 8.8017 | 4.0886 | 3.0128 | 2.6194 | 0.36
0.52742 | 9.2901 | 4.2469 | 3.18 | 2.7866 | 0.38
0.553 | 9.7785 | 4.4528 | 3.3472 | 2.9538 | 0.4
0.56938 | 10.2668 | 4.5847 | 3.5143 | 3.1209 | 0.42
0.58013 | 10.755 | 4.6713 | 3.6814 | 3.2881 | 0.44
0.59127 | 11.2431 | 4.761 | 3.8485 | 3.4551 | 0.46
0.60057 | 11.7313 | 4.8359 | 4.0156 | 3.6223 | 0.48
0.62288 | 12.2188 | 5.0156 | 4.1825 | 3.7891 | 0.5
0.64133 | 12.7061 | 5.1641 | 4.3493 | 3.9559 | 0.52
0.64818 | 13.1935 | 5.2193 | 4.5161 | 4.1227 | 0.54
0.65897 | 13.6806 | 5.3061 | 4.6829 | 4.2895 | 0.56
0.67304 | 14.1674 | 5.4195 | 4.8495 | 4.4561 | 0.58
0.68604 | 14.6549 | 5.5241 | 5.0164 | 4.623 | 0.6
0.70383 | 15.1419 | 5.6674 | 5.1831 | 4.7897 | 0.62
0.71068 | 15.6288 | 5.7225 | 5.3498 | 4.9564 | 0.64
0.7088 | 16.116 | 5.7074 | 5.5165 | 5.1231 | 0.66
0.72685 | 16.6029 | 5.8527 | 5.6832 | 5.2898 | 0.68
0.73825 | 17.0895 | 5.9446 | 5.8498 | 5.4564 | 0.7
0.74812 | 17.5769 | 6.024 | 6.0166 | 5.6232 | 0.72
0.75922 | 18.0638 | 6.1134 | 6.1833 | 5.7899 | 0.74
0.76126 | 18.5508 | 6.1298 | 6.3499 | 5.9566 | 0.76
0.76911 | 19.0381 | 6.1931 | 6.5168 | 6.1234 | 0.78
0.78813 | 19.5247 | 6.3462 | 6.6833 | 6.2899 | 0.8
0.7932 | 20.0115 | 6.3871 | 6.8499 | 6.4566 | 0.82
0.80128 | 20.4988 | 6.4521 | 7.0168 | 6.6234 | 0.84
0.81119 | 20.9856 | 6.5319 | 7.1834 | 6.79 | 0.86
0.81898 | 21.4724 | 6.5946 | 7.35 | 6.9566 | 0.88
0.83185 | 21.9595 | 6.6982 | 7.5168 | 7.1234 | 0.9
0.84154 | 22.4461 | 6.7762 | 7.6833 | 7.2899 | 0.92
0.84098 | 22.9327 | 6.7717 | 7.8499 | 7.4565 | 0.94
0.84906 | 23.4201 | 6.8368 | 8.0167 | 7.6233 | 0.96
0.86499 | 23.9068 | 6.9651 | 8.1833 | 7.7899 | 0.98
0.86872 | 24.3936 | 6.9951 | 8.3499 | 7.9566 | 1
0.87621 | 24.8808 | 7.0555 | 8.5167 | 8.1233 | 1.02
0.87942 | 25.3676 | 7.0813 | 8.6833 | 8.2899 | 1.04
0.88176 | 25.8541 | 7.1001 | 8.8499 | 8.4565 | 1.06
0.89825 | 26.3413 | 7.2329 | 9.0166 | 8.6233 | 1.08
0.90624 | 26.8279 | 7.2972 | 9.1832 | 8.7898 | 1.1
0.90347 | 27.3148 | 7.2749 | 9.3499 | 8.9565 | 1.12
0.90846 | 27.8018 | 7.3151 | 9.5166 | 9.1232 | 1.14
0.90821 | 28.2888 | 7.3131 | 9.6832 | 9.2899 | 1.16
0.91657 | 28.7756 | 7.3804 | 9.8499 | 9.4565 | 1.18
0.93199 | 29.2627 | 7.5046 | 10.0166 | 9.6233 | 1.2
0.92915 | 29.7495 | 7.4817 | 10.1832 | 9.7899 | 1.22
0.93048 | 30.2361 | 7.4924 | 10.3498 | 9.9564 | 1.24
0.93635 | 30.7234 | 7.5397 | 10.5166 | 10.1233 | 1.26
0.94286 | 31.2104 | 7.5921 | 10.6833 | 10.2899 | 1.28
0.9499 | 31.697 | 7.6488 | 10.8499 | 10.4565 | 1.3
0.95386 | 32.1841 | 7.6807 | 11.0166 | 10.6233 | 1.32
0.9511 | 32.6709 | 7.6585 | 11.1832 | 10.7899 | 1.34
0.95618 | 33.1579 | 7.6993 | 11.3499 | 10.9566 | 1.36
0.97039 | 33.645 | 7.8137 | 11.5167 | 11.1233 | 1.38
0.97328 | 34.1318 | 7.837 | 11.6833 | 11.2899 | 1.4
0.97429 | 34.6186 | 7.8452 | 11.8499 | 11.4566 | 1.42
0.97623 | 35.1057 | 7.8608 | 12.0167 | 11.6233 | 1.44
0.97437 | 35.5925 | 7.8459 | 12.1833 | 11.7899 | 1.46
0.98904 | 36.0793 | 7.9639 | 12.3499 | 11.9566 | 1.48
0.99751 | 36.5664 | 8.0321 | 12.5167 | 12.1233 | 1.5
0.98951 | 37.0532 | 7.9677 | 12.6833 | 12.2899 | 1.52
0.99346 | 37.54 | 7.9995 | 12.8499 | 12.4566 | 1.54
0.99655 | 38.0271 | 8.0245 | 13.0167 | 12.6233 | 1.56
1.0033 | 38.5139 | 8.079 | 13.1833 | 12.7899 | 1.58
1.0131 | 39.0007 | 8.1572 | 13.3499 | 12.9566 | 1.6
1.0101 | 39.488 | 8.1335 | 13.5168 | 13.1234 | 1.62
1.0052 | 39.9746 | 8.0944 | 13.6833 | 13.2899 | 1.64
1.0172 | 40.4612 | 8.1908 | 13.8499 | 13.4565 | 1.66
1.0201 | 40.9482 | 8.2144 | 14.0166 | 13.6232 | 1.68
1.0244 | 41.4351 | 8.2487 | 14.1832 | 13.7899 | 1.7
1.0265 | 41.9217 | 8.2653 | 14.3498 | 13.9564 | 1.72
1.0193 | 42.4089 | 8.2077 | 14.5166 | 14.1232 | 1.74
1.0261 | 42.8959 | 8.2626 | 14.6832 | 14.2899 | 1.76
1.0382 | 43.3826 | 8.3596 | 14.8499 | 14.4565 | 1.78
1.0345 | 43.87 | 8.3301 | 15.0167 | 14.6233 | 1.8
1.0329 | 44.3567 | 8.3169 | 15.1833 | 14.7899 | 1.82
1.0383 | 44.8433 | 8.3609 | 15.3499 | 14.9565 | 1.84
1.0358 | 45.3305 | 8.3405 | 15.5166 | 15.1233 | 1.86
1.0443 | 45.8173 | 8.4091 | 15.6832 | 15.2899 | 1.88
1.0452 | 46.304 | 8.4158 | 15.8499 | 15.4565 | 1.9
1.0341 | 46.7914 | 8.3267 | 16.0167 | 15.6233 | 1.92
1.0407 | 47.2781 | 8.3795 | 16.1833 | 15.7899 | 1.94
1.0492 | 47.7647 | 8.4487 | 16.3499 | 15.9565 | 1.96
1.0466 | 48.2519 | 8.4272 | 16.5166 | 16.1232 | 1.98
1.0508 | 48.7387 | 8.4611 | 16.6833 | 16.2899 | 2
1.0412 | 49.2258 | 8.3836 | 16.85 | 16.4566 | 2.02
1.044 | 49.7131 | 8.4062 | 17.0168 | 16.6234 | 2.04
1.0562 | 50.1996 | 8.505 | 17.1833 | 16.7899 | 2.06
1.058 | 50.6862 | 8.519 | 17.3499 | 16.9565 | 2.08
1.0522 | 51.1731 | 8.4723 | 17.5166 | 17.1232 | 2.1
1.055 | 51.6603 | 8.4952 | 17.6833 | 17.2899 | 2.12
1.0556 | 52.1471 | 8.4997 | 17.8499 | 17.4566 | 2.14
1.0619 | 52.6344 | 8.551 | 18.0167 | 17.6234 | 2.16
1.068 | 53.121 | 8.5997 | 18.1833 | 17.7899 | 2.18
1.0587 | 53.6078 | 8.5246 | 18.3499 | 17.9566 | 2.2
1.0564 | 54.0951 | 8.506 | 18.5167 | 18.1234 | 2.22
1.0647 | 54.5819 | 8.5734 | 18.6834 | 18.29 | 2.24
1.0683 | 55.0685 | 8.6019 | 18.8499 | 18.4566 | 2.26
1.0692 | 55.5558 | 8.6096 | 19.0167 | 18.6234 | 2.28
1.0683 | 56.0422 | 8.6018 | 19.1833 | 18.7899 | 2.3
1.0592 | 56.529 | 8.529 | 19.3499 | 18.9565 | 2.32
1.0687 | 57.0161 | 8.605 | 19.5166 | 19.1232 | 2.34
1.0752 | 57.5029 | 8.658 | 19.6833 | 19.2899 | 2.36
1.0681 | 57.9897 | 8.6008 | 19.8499 | 19.4565 | 2.38
1.0653 | 58.4766 | 8.5784 | 20.0166 | 19.6232 | 2.4
1.0645 | 58.9636 | 8.5718 | 20.1833 | 19.7899 | 2.42
1.0655 | 59.4504 | 8.5799 | 20.3499 | 19.9565 | 2.44
1.0748 | 59.9377 | 8.6542 | 20.5167 | 20.1233 | 2.46
1.0706 | 60.4243 | 8.6207 | 20.6832 | 20.2899 | 2.48
1.0606 | 60.9109 | 8.5403 | 20.8498 | 20.4564 | 2.5
1.0635 | 61.3981 | 8.5631 | 21.0166 | 20.6232 | 2.52
1.0692 | 61.885 | 8.6097 | 21.1833 | 20.7899 | 2.54
1.0699 | 62.3718 | 8.6148 | 21.3499 | 20.9565 | 2.56
1.072 | 62.8591 | 8.632 | 21.5167 | 21.1233 | 2.58
1.0615 | 63.3459 | 8.5471 | 21.6833 | 21.2899 | 2.6
1.0621 | 63.8327 | 8.5524 | 21.8499 | 21.4566 | 2.62
1.0722 | 64.3199 | 8.6338 | 22.0167 | 21.6233 | 2.64
1.0701 | 64.8066 | 8.617 | 22.1833 | 21.7899 | 2.66
1.0672 | 65.2936 | 8.5931 | 22.35 | 21.9566 | 2.68
1.0674 | 65.7806 | 8.5948 | 22.5167 | 22.1233 | 2.7
1.0674 | 66.2673 | 8.5948 | 22.6833 | 22.2899 | 2.72
1.0727 | 66.7541 | 8.6374 | 22.8499 | 22.4566 | 2.74
1.0741 | 67.2413 | 8.6489 | 23.0167 | 22.6233 | 2.76
1.0655 | 67.7282 | 8.5799 | 23.1834 | 22.79 | 2.78
1.0642 | 68.215 | 8.5693 | 23.35 | 22.9566 | 2.8
1.0742 | 68.7022 | 8.6498 | 23.5167 | 23.1234 | 2.82
1.0732 | 69.1886 | 8.6413 | 23.6833 | 23.2899 | 2.84
1.0762 | 69.6753 | 8.666 | 23.8499 | 23.4565 | 2.86
1.0739 | 70.1625 | 8.6472 | 24.0166 | 23.6232 | 2.88
1.063 | 70.6495 | 8.5597 | 24.1833 | 23.7899 | 2.9
1.0786 | 71.136 | 8.6852 | 24.3499 | 23.9565 | 2.92
1.0818 | 71.6232 | 8.7111 | 24.5166 | 24.1232 | 2.94
1.076 | 72.1098 | 8.6645 | 24.6832 | 24.2898 | 2.96
1.0767 | 72.5966 | 8.6701 | 24.8498 | 24.4564 | 2.98
1.0654 | 73.0837 | 8.5791 | 25.0166 | 24.6232 | 3
1.0622 | 73.5707 | 8.5533 | 25.1832 | 24.7899 | 3.02
1.0697 | 74.0575 | 8.6136 | 25.3499 | 24.9565 | 3.04
1.062 | 74.5446 | 8.5513 | 25.5166 | 25.1232 | 3.06
1.0583 | 75.0316 | 8.5217 | 25.6833 | 25.2899 | 3.08
1.0595 | 75.518 | 8.5314 | 25.8498 | 25.4564 | 3.1
1.0591 | 76.0051 | 8.5279 | 26.0166 | 25.6232 | 3.12
1.0591 | 76.4921 | 8.5279 | 26.1832 | 25.7899 | 3.14
1.0615 | 76.9787 | 8.5474 | 26.3498 | 25.9564 | 3.16
1.0558 | 77.466 | 8.5012 | 26.5166 | 26.1232 | 3.18
1.0623 | 77.953 | 8.5542 | 26.6833 | 26.2899 | 3.2
1.0742 | 78.4398 | 8.6496 | 26.8499 | 26.4566 | 3.22
1.0728 | 78.9271 | 8.6383 | 27.0167 | 26.6234 | 3.24
1.0707 | 79.4139 | 8.6213 | 27.1834 | 26.79 | 3.26
1.0708 | 79.9007 | 8.6221 | 27.35 | 26.9566 | 3.28
1.0669 | 80.3878 | 8.5911 | 27.5167 | 27.1234 | 3.3
1.0814 | 80.8748 | 8.7073 | 27.6834 | 27.2901 | 3.32
1.0851 | 81.3614 | 8.7375 | 27.85 | 27.4566 | 3.34
1.0757 | 81.8485 | 8.6621 | 28.0167 | 27.6234 | 3.36
1.0779 | 82.3353 | 8.6797 | 28.1834 | 27.79 | 3.38
1.0763 | 82.8219 | 8.667 | 28.3499 | 27.9566 | 3.4
1.0833 | 83.309 | 8.7227 | 28.5167 | 28.1233 | 3.42
1.0814 | 83.7958 | 8.7076 | 28.6833 | 28.2899 | 3.44
1.0542 | 84.2826 | 8.4883 | 28.8499 | 28.4566 | 3.46
1.0321 | 84.7699 | 8.3111 | 29.0167 | 28.6234 | 3.48
1.0376 | 85.2563 | 8.3551 | 29.1833 | 28.7899 | 3.5
1.0425 | 85.7429 | 8.3947 | 29.3498 | 28.9564 | 3.52
1.0453 | 86.2301 | 8.4166 | 29.5166 | 29.1232 | 3.54
1.0443 | 86.7169 | 8.4092 | 29.6832 | 29.2898 | 3.56
1.0355 | 87.2035 | 8.3378 | 29.8498 | 29.4564 | 3.58
1.0367 | 87.6908 | 8.3474 | 30.0166 | 29.6232 | 3.6
1.0449 | 88.1778 | 8.4139 | 30.1833 | 29.7899 | 3.62
1.0377 | 88.6645 | 8.3557 | 30.3499 | 29.9565 | 3.64
1.0311 | 89.1519 | 8.3023 | 30.5167 | 30.1233 | 3.66
1.0338 | 89.6386 | 8.3241 | 30.6833 | 30.2899 | 3.68
1.0292 | 90.1251 | 8.2874 | 30.8498 | 30.4564 | 3.7
1.0375 | 90.6122 | 8.3545 | 31.0166 | 30.6232 | 3.72
1.039 | 91.0992 | 8.366 | 31.1833 | 30.7899 | 3.74
1.0288 | 91.5859 | 8.2837 | 31.3499 | 30.9565 | 3.76
1.0275 | 92.0731 | 8.2735 | 31.5166 | 31.1232 | 3.78
1.0283 | 92.5601 | 8.2801 | 31.6833 | 31.2899 | 3.8
1.0215 | 93.0468 | 8.225 | 31.8499 | 31.4566 | 3.82
1.0248 | 93.5342 | 8.2521 | 32.0168 | 31.6234 | 3.84
1.0189 | 94.0209 | 8.2044 | 32.1834 | 31.79 | 3.86
1.0141 | 94.5079 | 8.1661 | 32.3501 | 31.9567 | 3.88
1.029 | 94.9949 | 8.2855 | 32.5167 | 32.1234 | 3.9
1.0321 | 95.4817 | 8.311 | 32.6834 | 32.29 | 3.92
1.0306 | 95.9684 | 8.2985 | 32.85 | 32.4566 | 3.94
1.0371 | 96.4556 | 8.3508 | 33.0168 | 32.6234 | 3.96
1.0349 | 96.9422 | 8.333 | 33.1833 | 32.7899 | 3.98
1.0427 | 97.4288 | 8.3956 | 33.3499 | 32.9565 | 4
1.0533 | 97.9157 | 8.4811 | 33.5166 | 33.1232 | 4.02
1.0467 | 98.4027 | 8.4281 | 33.6832 | 33.2899 | 4.04
1.0473 | 98.8897 | 8.4329 | 33.8499 | 33.4566 | 4.06
1.0544 | 99.3768 | 8.4906 | 34.0167 | 33.6233 | 4.08
1.0562 | 99.8634 | 8.5046 | 34.1833 | 33.7899 | 4.1
1.0571 | 100.3498 | 8.5123 | 34.3497 | 33.9564 | 4.12
1.0595 | 100.837 | 8.5318 | 34.5165 | 34.1231 | 4.14
1.0512 | 101.3239 | 8.4648 | 34.6832 | 34.2898 | 4.16
1.0576 | 101.8107 | 8.5164 | 34.8498 | 34.4564 | 4.18
1.0669 | 102.2979 | 8.5906 | 35.0166 | 34.6232 | 4.2
1.0619 | 102.7848 | 8.5504 | 35.1832 | 34.7899 | 4.22
1.061 | 103.2716 | 8.543 | 35.3499 | 34.9565 | 4.24
1.0602 | 103.7589 | 8.5371 | 35.5167 | 35.1233 | 4.26
1.0586 | 104.2459 | 8.5241 | 35.6834 | 35.29 | 4.28
1.0712 | 104.7325 | 8.6252 | 35.8499 | 35.4566 | 4.3
1.0711 | 105.2197 | 8.6246 | 36.0167 | 35.6233 | 4.32
1.062 | 105.7064 | 8.5513 | 36.1833 | 35.7899 | 4.34
1.0677 | 106.1932 | 8.5975 | 36.3499 | 35.9566 | 4.36
1.0679 | 106.6804 | 8.5986 | 36.5167 | 36.1233 | 4.38
1.0734 | 107.1673 | 8.6435 | 36.6834 | 36.29 | 4.4
1.0764 | 107.6539 | 8.6672 | 36.8499 | 36.4566 | 4.42
1.0695 | 108.1411 | 8.6122 | 37.0167 | 36.6233 | 4.44
1.0695 | 108.628 | 8.6118 | 37.1834 | 36.79 | 4.46
1.0792 | 109.115 | 8.6898 | 37.3501 | 36.9567 | 4.48
1.0787 | 109.602 | 8.6856 | 37.5168 | 37.1234 | 4.5
1.08 | 110.0887 | 8.6964 | 37.6834 | 37.29 | 4.52
1.0797 | 110.5751 | 8.6938 | 37.8499 | 37.4565 | 4.54
1.0752 | 111.0623 | 8.6575 | 38.0166 | 37.6232 | 4.56
1.0815 | 111.5491 | 8.7087 | 38.1833 | 37.7899 | 4.58
1.0884 | 112.036 | 8.7641 | 38.3499 | 37.9566 | 4.6
1.0832 | 112.5232 | 8.7224 | 38.5167 | 38.1233 | 4.62
1.0817 | 113.01 | 8.7101 | 38.6833 | 38.2899 | 4.64
1.0864 | 113.4967 | 8.7479 | 38.8499 | 38.4566 | 4.66
1.0861 | 113.9839 | 8.7455 | 39.0167 | 38.6233 | 4.68
1.0958 | 114.4705 | 8.8234 | 39.1832 | 38.7899 | 4.7
1.0951 | 114.9573 | 8.818 | 39.3499 | 38.9565 | 4.72
1.086 | 115.4442 | 8.7447 | 39.5166 | 39.1232 | 4.74
1.0915 | 115.9308 | 8.7887 | 39.6831 | 39.2897 | 4.76
1.0977 | 116.4176 | 8.8387 | 39.8497 | 39.4564 | 4.78
1.0972 | 116.9049 | 8.8352 | 40.0166 | 39.6232 | 4.8
1.1036 | 117.3921 | 8.8862 | 40.1833 | 39.7899 | 4.82
1.094 | 117.8788 | 8.8088 | 40.3499 | 39.9566 | 4.84
1.0944 | 118.366 | 8.8125 | 40.5167 | 40.1233 | 4.86
1.1033 | 118.8528 | 8.8838 | 40.6833 | 40.2899 | 4.88
1.1074 | 119.3394 | 8.917 | 40.8499 | 40.4565 | 4.9
1.1052 | 119.8265 | 8.8989 | 41.0166 | 40.6232 | 4.92
1.1063 | 120.3135 | 8.9085 | 41.1833 | 40.7899 | 4.94
1.1074 | 120.8001 | 8.9168 | 41.3499 | 40.9565 | 4.96
1.1124 | 121.2872 | 8.9573 | 41.5166 | 41.1232 | 4.98
1.1207 | 121.774 | 9.0237 | 41.6833 | 41.2899 | 5
1.1153 | 122.2608 | 8.9805 | 41.8499 | 41.4565 | 5.02
1.1149 | 122.7481 | 8.9775 | 42.0167 | 41.6233 | 5.04
1.1242 | 123.2351 | 9.0526 | 42.1834 | 41.79 | 5.06
1.1267 | 123.7219 | 9.0722 | 42.35 | 41.9566 | 5.08
1.1318 | 124.209 | 9.1136 | 42.5168 | 42.1234 | 5.1
1.1325 | 124.6956 | 9.1191 | 42.6833 | 42.2899 | 5.12
1.1239 | 125.1824 | 9.0497 | 42.8499 | 42.4566 | 5.14
1.1381 | 125.6694 | 9.1646 | 43.0166 | 42.6232 | 5.16
1.1428 | 126.1561 | 9.2018 | 43.1832 | 42.7899 | 5.18
1.1416 | 126.6427 | 9.1926 | 43.3498 | 42.9564 | 5.2
1.1432 | 127.1303 | 9.2055 | 43.5167 | 43.1233 | 5.22
1.1405 | 127.6172 | 9.1837 | 43.6834 | 43.29 | 5.24
1.1449 | 128.1038 | 9.2194 | 43.8499 | 43.4566 | 5.26
1.1582 | 128.5911 | 9.3262 | 44.0167 | 43.6234 | 5.28
1.1573 | 129.0776 | 9.319 | 44.1833 | 43.7899 | 5.3
1.1525 | 129.5642 | 9.28 | 44.3498 | 43.9564 | 5.32
1.1582 | 130.0513 | 9.3257 | 44.5166 | 44.1232 | 5.34
1.161 | 130.5383 | 9.3489 | 44.6832 | 44.2899 | 5.36
1.1679 | 131.0248 | 9.4044 | 44.8498 | 44.4564 | 5.38
1.1724 | 131.512 | 9.4401 | 45.0166 | 44.6232 | 5.4
1.1668 | 131.999 | 9.395 | 45.1833 | 44.7899 | 5.42
1.1692 | 132.4857 | 9.4146 | 45.3499 | 44.9565 | 5.44
1.1822 | 132.9731 | 9.5195 | 45.5167 | 45.1233 | 5.46
1.1863 | 133.4598 | 9.552 | 45.6833 | 45.2899 | 5.48
1.2009 | 133.9464 | 9.6698 | 45.8499 | 45.4565 | 5.5
1.1661 | 134.4336 | 9.3899 | 46.0166 | 45.6232 | 5.52
1.1275 | 134.9204 | 9.0787 | 46.1832 | 45.7899 | 5.54
1.1428 | 135.407 | 9.202 | 46.3498 | 45.9564 | 5.56
1.1774 | 135.8943 | 9.4809 | 46.5166 | 46.1232 | 5.58
1.187 | 136.3811 | 9.5576 | 46.6832 | 46.2899 | 5.6
1.1891 | 136.8679 | 9.5747 | 46.8499 | 46.4565 | 5.62
1.1847 | 137.3552 | 9.5391 | 47.0167 | 46.6233 | 5.64
1.1922 | 137.8421 | 9.6001 | 47.1834 | 46.79 | 5.66
1.2117 | 138.3291 | 9.7569 | 47.3501 | 46.9567 | 5.68
1.2169 | 138.8161 | 9.7986 | 47.5167 | 47.1234 | 5.7
1.2153 | 139.3027 | 9.7861 | 47.6833 | 47.2899 | 5.72
1.2306 | 139.7893 | 9.9087 | 47.8499 | 47.4565 | 5.74
1.2505 | 140.2766 | 10.069 | 48.0167 | 47.6233 | 5.76
1.2726 | 140.7636 | 10.2475 | 48.1834 | 47.79 | 5.78
1.2912 | 141.2502 | 10.3972 | 48.3499 | 47.9566 | 5.8
1.2904 | 141.7373 | 10.3903 | 48.5167 | 48.1233 | 5.82
1.2741 | 142.2241 | 10.2594 | 48.6833 | 48.2899 | 5.84
1.2306 | 142.7109 | 9.9086 | 48.8499 | 48.4566 | 5.86
1.2069 | 143.1982 | 9.7182 | 49.0167 | 48.6234 | 5.88
1.2083 | 143.6848 | 9.7296 | 49.1833 | 48.7899 | 5.9
1.2214 | 144.1714 | 9.8347 | 49.3499 | 48.9565 | 5.92
1.2303 | 144.6584 | 9.9064 | 49.5166 | 49.1232 | 5.94
1.253 | 145.1451 | 10.0899 | 49.6832 | 49.2898 | 5.96
1.273 | 145.6319 | 10.2505 | 49.8498 | 49.4564 | 5.98
1.2775 | 146.1192 | 10.2869 | 50.0166 | 49.6232 | 6
1.2817 | 146.606 | 10.3205 | 50.1832 | 49.7899 | 6.02
1.2898 | 147.0926 | 10.3858 | 50.3498 | 49.9564 | 6.04
1.2941 | 147.5798 | 10.4204 | 50.5166 | 50.1232 | 6.06
1.3071 | 148.0668 | 10.5246 | 50.6833 | 50.2899 | 6.08
1.3097 | 148.5537 | 10.5458 | 50.8499 | 50.4566 | 6.1
1.3011 | 149.0408 | 10.4768 | 51.0167 | 50.6233 | 6.12
1.3072 | 149.5274 | 10.5262 | 51.1832 | 50.7899 | 6.14
1.3143 | 150.014 | 10.5832 | 51.3498 | 50.9564 | 6.16
1.3194 | 150.5014 | 10.624 | 51.5166 | 51.1232 | 6.18
1.3277 | 150.9883 | 10.6906 | 51.6833 | 51.2899 | 6.2
1.2597 | 151.4751 | 10.1431 | 51.8499 | 51.4566 | 6.22
1.1703 | 151.9624 | 9.4236 | 52.0167 | 51.6234 | 6.24
1.1591 | 152.449 | 9.3336 | 52.1833 | 51.7899 | 6.26
1.1764 | 152.936 | 9.4728 | 52.35 | 51.9566 | 6.28
1.1964 | 153.4231 | 9.6334 | 52.5167 | 52.1234 | 6.3
1.2163 | 153.9101 | 9.7939 | 52.6834 | 52.2901 | 6.32
1.2324 | 154.3967 | 9.9236 | 52.85 | 52.4566 | 6.34
1.2544 | 154.8838 | 10.1004 | 53.0167 | 52.6234 | 6.36
1.2756 | 155.3705 | 10.2714 | 53.1833 | 52.7899 | 6.38
1.2825 | 155.8572 | 10.3269 | 53.3499 | 52.9566 | 6.4
1.2911 | 156.3444 | 10.3962 | 53.5167 | 53.1233 | 6.42
1.3109 | 156.8312 | 10.5556 | 53.6833 | 53.2899 | 6.44
1.2893 | 157.3179 | 10.3813 | 53.8499 | 53.4566 | 6.46
1.2069 | 157.8049 | 9.7183 | 54.0166 | 53.6232 | 6.48
1.1677 | 158.2917 | 9.4027 | 54.1832 | 53.7899 | 6.5
1.1634 | 158.7784 | 9.3675 | 54.3499 | 53.9565 | 6.52
1.1973 | 159.2656 | 9.6407 | 54.5166 | 54.1232 | 6.54
1.2259 | 159.7522 | 9.8709 | 54.6832 | 54.2898 | 6.56
1.2395 | 160.2388 | 9.9805 | 54.8497 | 54.4564 | 6.58
1.2552 | 160.726 | 10.1074 | 55.0165 | 54.6231 | 6.6
1.2632 | 161.2131 | 10.1718 | 55.1833 | 54.7899 | 6.62
1.2801 | 161.6999 | 10.3075 | 55.3499 | 54.9565 | 6.64
1.3016 | 162.187 | 10.4805 | 55.5166 | 55.1232 | 6.66
1.3101 | 162.674 | 10.5493 | 55.6833 | 55.2899 | 6.68
1.313 | 163.1606 | 10.5724 | 55.8499 | 55.4565 | 6.7
1.2616 | 163.6479 | 10.1586 | 56.0167 | 55.6233 | 6.72
1.1995 | 164.1347 | 9.6588 | 56.1833 | 55.7899 | 6.74
1.1906 | 164.6213 | 9.5868 | 56.3499 | 55.9565 | 6.76
1.2093 | 165.1084 | 9.7377 | 56.5166 | 56.1232 | 6.78
1.2184 | 165.5952 | 9.8111 | 56.6832 | 56.2899 | 6.8
1.2398 | 166.082 | 9.9829 | 56.8499 | 56.4565 | 6.82
1.2738 | 166.5693 | 10.2569 | 57.0167 | 56.6233 | 6.84
1.286 | 167.0563 | 10.3553 | 57.1834 | 56.79 | 6.86
1.2396 | 167.5431 | 9.9817 | 57.35 | 56.9566 | 6.88
1.1979 | 168.0302 | 9.6454 | 57.5168 | 57.1234 | 6.9
1.1973 | 168.517 | 9.6411 | 57.6834 | 57.29 | 6.92
1.2288 | 169.0036 | 9.8944 | 57.8499 | 57.4566 | 6.94
1.2554 | 169.4909 | 10.1088 | 58.0167 | 57.6234 | 6.96
1.2639 | 169.9777 | 10.1775 | 58.1834 | 57.79 | 6.98
1.281 | 170.4643 | 10.3148 | 58.3499 | 57.9566 | 7
1.3015 | 170.9514 | 10.4796 | 58.5167 | 58.1233 | 7.02
1.3234 | 171.4381 | 10.656 | 58.6833 | 58.2899 | 7.04
1.3458 | 171.9247 | 10.8367 | 58.8498 | 58.4564 | 7.06
1.3518 | 172.4119 | 10.8849 | 59.0166 | 58.6232 | 7.08
1.2678 | 172.8988 | 10.2085 | 59.1832 | 58.7899 | 7.1
1.1968 | 173.3855 | 9.6365 | 59.3499 | 58.9565 | 7.12
1.1883 | 173.8727 | 9.5688 | 59.5166 | 59.1232 | 7.14
1.2051 | 174.3593 | 9.7034 | 59.6832 | 59.2898 | 7.16
1.2222 | 174.846 | 9.8417 | 59.8498 | 59.4564 | 7.18
1.2335 | 175.3332 | 9.9325 | 60.0166 | 59.6232 | 7.2
1.2546 | 175.82 | 10.1024 | 60.1832 | 59.7898 | 7.22
1.2819 | 176.3066 | 10.3222 | 60.3497 | 59.9564 | 7.24
1.2919 | 176.7941 | 10.403 | 60.5166 | 60.1232 | 7.26
1.2992 | 177.2812 | 10.4616 | 60.6834 | 60.29 | 7.28
1.316 | 177.7678 | 10.5971 | 60.8499 | 60.4566 | 7.3
1.305 | 178.2552 | 10.5083 | 61.0167 | 60.6234 | 7.32
1.2358 | 178.7418 | 9.9513 | 61.1833 | 60.7899 | 7.34
1.2112 | 179.2285 | 9.7531 | 61.3499 | 60.9566 | 7.36
1.2128 | 179.7159 | 9.7657 | 61.5167 | 61.1234 | 7.38
1.238 | 180.2025 | 9.9685 | 61.6833 | 61.2899 | 7.4
1.2663 | 180.6893 | 10.1965 | 61.8499 | 61.4566 | 7.42
1.2801 | 181.1764 | 10.3076 | 62.0167 | 61.6233 | 7.44
1.2457 | 181.6632 | 10.0309 | 62.1833 | 61.7899 | 7.46
1.2156 | 182.1501 | 9.7886 | 62.35 | 61.9566 | 7.48
1.223 | 182.6373 | 9.8476 | 62.5168 | 62.1234 | 7.5
1.2527 | 183.1241 | 10.0872 | 62.6834 | 62.29 | 7.52
1.2748 | 183.6108 | 10.2647 | 62.85 | 62.4566 | 7.54
1.2856 | 184.0978 | 10.3518 | 63.0167 | 62.6233 | 7.56
1.278 | 184.5846 | 10.2907 | 63.1833 | 62.7899 | 7.58
1.2299 | 185.0712 | 9.903 | 63.3499 | 62.9565 | 7.6
1.2196 | 185.5583 | 9.8208 | 63.5166 | 63.1232 | 7.62
1.2408 | 186.0451 | 9.9914 | 63.6832 | 63.2899 | 7.64
1.253 | 186.5319 | 10.0898 | 63.8499 | 63.4565 | 7.66
1.2632 | 187.019 | 10.1716 | 64.0166 | 63.6232 | 7.68
1.2681 | 187.506 | 10.2112 | 64.1833 | 63.7899 | 7.7
1.2282 | 187.9926 | 9.8893 | 64.3499 | 63.9565 | 7.72
1.2142 | 188.4797 | 9.7768 | 64.5166 | 64.1232 | 7.74
1.2246 | 188.9664 | 9.8607 | 64.6832 | 64.2898 | 7.76
1.2367 | 189.4531 | 9.9578 | 64.8498 | 64.4564 | 7.78
1.2603 | 189.9403 | 10.1481 | 65.0165 | 64.6232 | 7.8
1.2823 | 190.4271 | 10.3255 | 65.1832 | 64.7898 | 7.82
1.296 | 190.9138 | 10.4358 | 65.3498 | 64.9564 | 7.84
1.2732 | 191.4012 | 10.252 | 65.5166 | 65.1232 | 7.86
1.2051 | 191.8881 | 9.7035 | 65.6833 | 65.2899 | 7.88
1.1858 | 192.3749 | 9.5487 | 65.8499 | 65.4565 | 7.9
1.2093 | 192.862 | 9.7379 | 66.0167 | 65.6233 | 7.92
1.2329 | 193.3488 | 9.9279 | 66.1833 | 65.7899 | 7.94
1.2473 | 193.8356 | 10.0433 | 66.3499 | 65.9565 | 7.96
1.267 | 194.3226 | 10.2021 | 66.5166 | 66.1232 | 7.98
1.2877 | 194.8093 | 10.3685 | 66.6832 | 66.2899 | 8
1.3076 | 195.2963 | 10.5294 | 66.8499 | 66.4565 | 8.02
1.2551 | 195.7836 | 10.1065 | 67.0168 | 66.6234 | 8.04
1.1892 | 196.2702 | 9.5757 | 67.1833 | 66.7899 | 8.06
1.1813 | 196.757 | 9.5117 | 67.3499 | 66.9565 | 8.08
1.2131 | 197.2442 | 9.7683 | 67.5167 | 67.1233 | 8.1
1.2379 | 197.7311 | 9.9677 | 67.6834 | 67.29 | 8.12
1.2519 | 198.2181 | 10.0804 | 67.8501 | 67.4567 | 8.14
1.2649 | 198.705 | 10.1852 | 68.0167 | 67.6234 | 8.16
1.2792 | 199.1915 | 10.3006 | 68.1832 | 67.7899 | 8.18
1.2869 | 199.6781 | 10.3624 | 68.3498 | 67.9564 | 8.2
1.2115 | 200.1652 | 9.7551 | 68.5166 | 68.1232 | 8.22
1.1545 | 200.6522 | 9.2965 | 68.6832 | 68.2899 | 8.24
1.1535 | 201.1389 | 9.2882 | 68.8499 | 68.4565 | 8.26
1.1814 | 201.6263 | 9.5132 | 69.0167 | 68.6233 | 8.28
1.2065 | 202.1129 | 9.715 | 69.1832 | 68.7899 | 8.3
1.2289 | 202.5997 | 9.895 | 69.3499 | 68.9565 | 8.32
1.2399 | 203.087 | 9.9841 | 69.5167 | 69.1233 | 8.34
1.2485 | 203.5738 | 10.0534 | 69.6833 | 69.2899 | 8.36
1.2706 | 204.0604 | 10.2307 | 69.8499 | 69.4565 | 8.38
1.2753 | 204.5475 | 10.2689 | 70.0166 | 69.6232 | 8.4
1.1862 | 205.0343 | 9.5515 | 70.1832 | 69.7899 | 8.42
1.1262 | 205.5211 | 9.0687 | 70.3499 | 69.9565 | 8.44
1.1225 | 206.0084 | 9.0387 | 70.5167 | 70.1233 | 8.46
1.1481 | 206.4954 | 9.2447 | 70.6834 | 70.29 | 8.48
1.179 | 206.9818 | 9.4935 | 70.8499 | 70.4565 | 8.5
1.1986 | 207.4689 | 9.651 | 71.0166 | 70.6232 | 8.52
1.1792 | 207.9559 | 9.4949 | 71.1833 | 70.7899 | 8.54
1.1403 | 208.4427 | 9.1819 | 71.3499 | 70.9565 | 8.56
1.1405 | 208.9298 | 9.1833 | 71.5167 | 71.1233 | 8.58
1.1597 | 209.4164 | 9.3379 | 71.6832 | 71.2899 | 8.6
1.1854 | 209.9032 | 9.5452 | 71.8499 | 71.4565 | 8.62
1.1973 | 210.3903 | 9.6411 | 72.0166 | 71.6232 | 8.64
1.2121 | 210.8773 | 9.7603 | 72.1833 | 71.7899 | 8.66
1.1953 | 211.3643 | 9.6244 | 72.35 | 71.9566 | 8.68
1.1258 | 211.8514 | 9.0654 | 72.5168 | 72.1234 | 8.7
1.0981 | 212.3382 | 8.8421 | 72.6834 | 72.29 | 8.72
1.1087 | 212.8248 | 8.9274 | 72.8499 | 72.4565 | 8.74
1.1239 | 213.3119 | 9.0498 | 73.0167 | 72.6233 | 8.76
1.1485 | 213.7987 | 9.2481 | 73.1833 | 72.7899 | 8.78
1.1684 | 214.2853 | 9.4079 | 73.3499 | 72.9565 | 8.8
1.1667 | 214.7725 | 9.3945 | 73.5166 | 73.1232 | 8.82
1.1197 | 215.2592 | 9.016 | 73.6832 | 73.2899 | 8.84
1.0971 | 215.746 | 8.8337 | 73.8499 | 73.4565 | 8.86
1.1078 | 216.2335 | 8.92 | 74.0167 | 73.6234 | 8.88
1.1286 | 216.7203 | 9.088 | 74.1834 | 73.79 | 8.9
1.1447 | 217.2069 | 9.2174 | 74.3499 | 73.9565 | 8.92
1.1513 | 217.6939 | 9.2702 | 74.5166 | 74.1232 | 8.94
1.1315 | 218.1805 | 9.1109 | 74.6832 | 74.2898 | 8.96
1.1057 | 218.6672 | 8.9035 | 74.8498 | 74.4564 | 8.98
1.103 | 219.1546 | 8.8816 | 75.0166 | 74.6232 | 9
1.1188 | 219.6414 | 9.0089 | 75.1832 | 74.7899 | 9.02
1.1245 | 220.1282 | 9.0546 | 75.3499 | 74.9565 | 9.04
1.1048 | 220.6153 | 8.8963 | 75.5166 | 75.1232 | 9.06
1.1059 | 221.1021 | 8.9052 | 75.6832 | 75.2899 | 9.08
1.1179 | 221.5887 | 9.0015 | 75.8498 | 75.4564 | 9.1
1.1019 | 222.076 | 8.8727 | 76.0166 | 75.6232 | 9.12
1.0918 | 222.5628 | 8.7913 | 76.1832 | 75.7899 | 9.14
1.0985 | 223.0496 | 8.8454 | 76.3499 | 75.9565 | 9.16
1.098 | 223.5367 | 8.8414 | 76.5166 | 76.1232 | 9.18
1.0954 | 224.0235 | 8.82 | 76.6832 | 76.2899 | 9.2
1.0886 | 224.5103 | 8.766 | 76.8499 | 76.4565 | 9.22
1.088 | 224.9974 | 8.761 | 77.0166 | 76.6232 | 9.24
1.0922 | 225.4844 | 8.7945 | 77.1833 | 76.7899 | 9.26
1.0963 | 225.9711 | 8.8278 | 77.3499 | 76.9565 | 9.28
1.0986 | 226.4585 | 8.8462 | 77.5168 | 77.1234 | 9.3
1.0975 | 226.9453 | 8.8375 | 77.6834 | 77.29 | 9.32
1.0923 | 227.4321 | 8.7954 | 77.85 | 77.4566 | 9.34
1.0961 | 227.9192 | 8.8258 | 78.0167 | 77.6234 | 9.36
1.1018 | 228.406 | 8.872 | 78.1834 | 77.79 | 9.38
1.0972 | 228.8926 | 8.8345 | 78.3499 | 77.9565 | 9.4
1.0999 | 229.3799 | 8.8569 | 78.5167 | 78.1234 | 9.42
1.1012 | 229.8665 | 8.8674 | 78.6833 | 78.2899 | 9.44
1.0926 | 230.3533 | 8.7976 | 78.8499 | 78.4565 | 9.46
1.0964 | 230.8406 | 8.8287 | 79.0167 | 78.6234 | 9.48
1.0945 | 231.327 | 8.813 | 79.1832 | 78.7899 | 9.5
1.0797 | 231.8138 | 8.6938 | 79.3499 | 78.9565 | 9.52
1.0775 | 232.301 | 8.6764 | 79.5166 | 79.1232 | 9.54
1.0808 | 232.7877 | 8.7024 | 79.6832 | 79.2899 | 9.56
1.0837 | 233.2743 | 8.726 | 79.8498 | 79.4564 | 9.58
1.0824 | 233.7619 | 8.7161 | 80.0167 | 79.6233 | 9.6
1.0778 | 234.2483 | 8.6786 | 80.1832 | 79.7898 | 9.62
1.0779 | 234.735 | 8.6795 | 80.3498 | 79.9564 | 9.64
1.0874 | 235.2224 | 8.756 | 80.5166 | 80.1232 | 9.66
1.0843 | 235.7091 | 8.7311 | 80.6832 | 80.2899 | 9.68
1.0844 | 236.1958 | 8.7315 | 80.8498 | 80.4564 | 9.7
1.0812 | 236.6831 | 8.7061 | 81.0166 | 80.6232 | 9.72
1.0824 | 237.17 | 8.7161 | 81.1833 | 80.7899 | 9.74
1.0889 | 237.6568 | 8.7684 | 81.3499 | 80.9565 | 9.76
1.0911 | 238.1439 | 8.7859 | 81.5167 | 81.1233 | 9.78
1.083 | 238.6306 | 8.7203 | 81.6832 | 81.2899 | 9.8
1.0779 | 239.1173 | 8.6797 | 81.8499 | 81.4565 | 9.82
1.0738 | 239.6047 | 8.6465 | 82.0167 | 81.6233 | 9.84
1.0761 | 240.0914 | 8.6647 | 82.1833 | 81.7899 | 9.86
1.0773 | 240.5784 | 8.6743 | 82.35 | 81.9566 | 9.88
1.075 | 241.0653 | 8.6561 | 82.5167 | 82.1233 | 9.9
1.069 | 241.5521 | 8.6075 | 82.6833 | 82.2899 | 9.92
1.0717 | 242.0391 | 8.6296 | 82.85 | 82.4566 | 9.94
1.0755 | 242.5263 | 8.6601 | 83.0167 | 82.6234 | 9.96
1.0726 | 243.0129 | 8.6365 | 83.1833 | 82.7899 | 9.98
1.0681 | 243.4994 | 8.6003 | 83.3499 | 82.9565 | 10
1.0629 | 243.9866 | 8.5584 | 83.5166 | 83.1232 | 10.02
1.0649 | 244.4736 | 8.5748 | 83.6833 | 83.2899 | 10.04
1.0734 | 244.9604 | 8.6433 | 83.8499 | 83.4565 | 10.06
1.0714 | 245.4475 | 8.6268 | 84.0167 | 83.6233 | 10.08
1.0646 | 245.9341 | 8.5724 | 84.1832 | 83.7899 | 10.1
1.064 | 246.4205 | 8.5672 | 84.3497 | 83.9564 | 10.12
1.0655 | 246.9076 | 8.58 | 84.5165 | 84.1231 | 10.14
1.071 | 247.3948 | 8.6236 | 84.6832 | 84.2899 | 10.16
1.0709 | 247.8818 | 8.6233 | 84.8499 | 84.4565 | 10.18
1.0666 | 248.3687 | 8.588 | 85.0166 | 84.6232 | 10.2
1.0649 | 248.8553 | 8.5749 | 85.1832 | 84.7898 | 10.22
1.0705 | 249.3419 | 8.6197 | 85.3497 | 84.9564 | 10.24
1.0732 | 249.8292 | 8.6417 | 85.5165 | 85.1232 | 10.26
1.0746 | 250.3162 | 8.6531 | 85.6832 | 85.2899 | 10.28
1.0719 | 250.803 | 8.6311 | 85.8499 | 85.4565 | 10.3
1.0693 | 251.2901 | 8.61 | 86.0166 | 85.6232 | 10.32
1.0736 | 251.7771 | 8.6446 | 86.1833 | 85.7899 | 10.34
1.0769 | 252.2639 | 8.6716 | 86.3499 | 85.9565 | 10.36
1.0759 | 252.7512 | 8.6634 | 86.5167 | 86.1234 | 10.38
1.0725 | 253.238 | 8.6362 | 86.6834 | 86.29 | 10.4
1.0716 | 253.7248 | 8.6285 | 86.85 | 86.4566 | 10.42
1.0758 | 254.2119 | 8.6623 | 87.0167 | 86.6234 | 10.44
1.0815 | 254.6985 | 8.7088 | 87.1833 | 86.7899 | 10.46
1.081 | 255.1855 | 8.7043 | 87.35 | 86.9566 | 10.48
1.0775 | 255.6727 | 8.6764 | 87.5168 | 87.1234 | 10.5
1.0807 | 256.1594 | 8.7019 | 87.6834 | 87.29 | 10.52
1.0811 | 256.646 | 8.7054 | 87.8499 | 87.4565 | 10.54
1.0833 | 257.1332 | 8.7233 | 88.0167 | 87.6233 | 10.56
1.0853 | 257.6201 | 8.7387 | 88.1834 | 87.79 | 10.58
1.0799 | 258.1069 | 8.6954 | 88.35 | 87.9566 | 10.6
1.0815 | 258.5938 | 8.7087 | 88.5167 | 88.1233 | 10.62
1.0895 | 259.0806 | 8.773 | 88.6833 | 88.2899 | 10.64
1.0904 | 259.5668 | 8.7798 | 88.8497 | 88.4564 | 10.66
1.0858 | 260.0542 | 8.7429 | 89.0166 | 88.6232 | 10.68
1.0854 | 260.5412 | 8.7394 | 89.1832 | 88.7899 | 10.7
1.0856 | 261.028 | 8.7416 | 89.3499 | 88.9565 | 10.72
1.0937 | 261.5151 | 8.8064 | 89.5166 | 89.1232 | 10.74
1.0968 | 262.0018 | 8.8315 | 89.6832 | 89.2899 | 10.76
1.0904 | 262.4885 | 8.7801 | 89.8498 | 89.4564 | 10.78
1.0876 | 262.9758 | 8.7576 | 90.0166 | 89.6232 | 10.8
1.0916 | 263.4628 | 8.7894 | 90.1833 | 89.7899 | 10.82
1.0947 | 263.9494 | 8.8147 | 90.3499 | 89.9565 | 10.84
1.0994 | 264.4363 | 8.8529 | 90.5165 | 90.1232 | 10.86
1.0963 | 264.9231 | 8.8274 | 90.6832 | 90.2898 | 10.88
1.0935 | 265.4099 | 8.8053 | 90.8498 | 90.4564 | 10.9
1.0957 | 265.8974 | 8.8227 | 91.0167 | 90.6233 | 10.92
1.1015 | 266.3843 | 8.8698 | 91.1834 | 90.79 | 10.94
1.0983 | 266.8711 | 8.8438 | 91.35 | 90.9566 | 10.96
1.0974 | 267.3581 | 8.8361 | 91.5167 | 91.1233 | 10.98
1.0961 | 267.8449 | 8.8258 | 91.6833 | 91.2899 | 11
1.0974 | 268.3317 | 8.8364 | 91.8499 | 91.4565 | 11.02
1.1047 | 268.8188 | 8.8952 | 92.0167 | 91.6233 | 11.04
1.1032 | 269.3058 | 8.8833 | 92.1834 | 91.79 | 11.06
1.1004 | 269.7926 | 8.8609 | 92.35 | 91.9566 | 11.08
1.1011 | 270.2795 | 8.8661 | 92.5167 | 92.1233 | 11.1
1.1066 | 270.7663 | 8.9107 | 92.6833 | 92.2899 | 11.12
1.1112 | 271.2532 | 8.9473 | 92.85 | 92.4566 | 11.14
1.1113 | 271.7402 | 8.9484 | 93.0167 | 92.6233 | 11.16
1.1056 | 272.2272 | 8.9021 | 93.1834 | 92.79 | 11.18
1.1037 | 272.7138 | 8.887 | 93.3499 | 92.9565 | 11.2
1.1117 | 273.2009 | 8.9518 | 93.5167 | 93.1233 | 11.22
1.1189 | 273.6875 | 9.0093 | 93.6832 | 93.2899 | 11.24
1.1171 | 274.1743 | 8.995 | 93.8499 | 93.4565 | 11.26
1.1148 | 274.6613 | 8.9763 | 94.0166 | 93.6232 | 11.28
1.1103 | 275.1482 | 8.9404 | 94.1832 | 93.7899 | 11.3
1.1152 | 275.6348 | 8.9799 | 94.3498 | 93.9564 | 11.32
1.1199 | 276.1221 | 9.0173 | 94.5166 | 94.1232 | 11.34
1.1167 | 276.6089 | 8.9918 | 94.6832 | 94.2899 | 11.36
1.1137 | 277.0957 | 8.9674 | 94.8499 | 94.4565 | 11.38
1.1156 | 277.5828 | 8.9831 | 95.0166 | 94.6232 | 11.4
1.118 | 278.0696 | 9.0028 | 95.1832 | 94.7899 | 11.42
1.121 | 278.5564 | 9.0267 | 95.3499 | 94.9565 | 11.44
1.1191 | 279.0436 | 9.0112 | 95.5166 | 95.1232 | 11.46
1.1133 | 279.5307 | 8.9642 | 95.6834 | 95.29 | 11.48
1.1167 | 280.0171 | 8.9916 | 95.8499 | 95.4565 | 11.5
1.1207 | 280.5043 | 9.0242 | 96.0166 | 95.6232 | 11.52
1.1213 | 280.9912 | 9.0287 | 96.1833 | 95.7899 | 11.54
1.1208 | 281.478 | 9.0252 | 96.3499 | 95.9565 | 11.56
1.1167 | 281.9651 | 8.9917 | 96.5167 | 96.1233 | 11.58
1.1206 | 282.4521 | 9.0234 | 96.6834 | 96.29 | 11.6
1.1462 | 282.9387 | 9.2293 | 96.8499 | 96.4565 | 11.62
1.1616 | 283.4257 | 9.3533 | 97.0166 | 96.6232 | 11.64
1.1675 | 283.9124 | 9.4008 | 97.1832 | 96.7899 | 11.66
1.1668 | 284.3994 | 9.3956 | 97.3499 | 96.9565 | 11.68
1.162 | 284.8866 | 9.3566 | 97.5167 | 97.1233 | 11.7
1.1566 | 285.3733 | 9.3132 | 97.6833 | 97.2899 | 11.72
1.1471 | 285.8601 | 9.2367 | 97.8499 | 97.4565 | 11.74
1.1325 | 286.3474 | 9.1191 | 98.0167 | 97.6234 | 11.76
1.1258 | 286.8344 | 9.0651 | 98.1834 | 97.79 | 11.78
1.1328 | 287.3208 | 9.1215 | 98.3499 | 97.9565 | 11.8
1.145 | 287.8078 | 9.2201 | 98.5166 | 98.1232 | 11.82
1.1564 | 288.2946 | 9.3115 | 98.6832 | 98.2899 | 11.84
1.1629 | 288.7812 | 9.3638 | 98.8498 | 98.4564 | 11.86
1.1648 | 289.2687 | 9.3796 | 99.0167 | 98.6233 | 11.88
1.1696 | 289.7555 | 9.4177 | 99.1833 | 98.7899 | 11.9
1.1726 | 290.2421 | 9.4424 | 99.3499 | 98.9565 | 11.92
1.1731 | 290.7292 | 9.4463 | 99.5166 | 99.1232 | 11.94
1.1913 | 291.216 | 9.5928 | 99.6832 | 99.2899 | 11.96
1.2134 | 291.7028 | 9.7703 | 99.8499 | 99.4565 | 11.98
1.2293 | 292.1899 | 9.899 | 100.0166 | 99.6232 | 12
1.2369 | 292.6767 | 9.96 | 100.1832 | 99.7899 | 12.02
1.2381 | 293.1633 | 9.9695 | 100.3498 | 99.9564 | 12.04
1.2267 | 293.6506 | 9.8773 | 100.5166 | 100.1232 | 12.06
1.2252 | 294.1376 | 9.8653 | 100.6833 | 100.2899 | 12.08
1.2228 | 294.6244 | 9.8466 | 100.8499 | 100.4565 | 12.1
1.223 | 295.1113 | 9.8483 | 101.0166 | 100.6232 | 12.12
1.2205 | 295.5981 | 9.828 | 101.1832 | 100.7899 | 12.14
1.2191 | 296.0851 | 9.8168 | 101.3499 | 100.9565 | 12.16
1.2198 | 296.572 | 9.8221 | 101.5166 | 101.1232 | 12.18
1.2337 | 297.059 | 9.9338 | 101.6833 | 101.2899 | 12.2
1.243 | 297.5458 | 10.0092 | 101.8499 | 101.4565 | 12.22
1.2448 | 298.033 | 10.0233 | 102.0167 | 101.6233 | 12.24
1.247 | 298.5195 | 10.0413 | 102.1832 | 101.7899 | 12.26
1.2475 | 299.0065 | 10.0449 | 102.3499 | 101.9565 | 12.28
1.2638 | 299.4936 | 10.176 | 102.5167 | 102.1233 | 12.3
1.2833 | 299.9804 | 10.3337 | 102.6833 | 102.2899 | 12.32
1.2929 | 300.4674 | 10.4108 | 102.85 | 102.4566 | 12.34
1.2972 | 300.9546 | 10.4454 | 103.0168 | 102.6234 | 12.36
1.303 | 301.4411 | 10.4918 | 103.1833 | 102.7899 | 12.38
1.3078 | 301.9279 | 10.5305 | 103.3499 | 102.9565 | 12.4
1.3163 | 302.4153 | 10.5994 | 103.5167 | 103.1234 | 12.42
1.3127 | 302.902 | 10.5702 | 103.6834 | 103.29 | 12.44
1.3005 | 303.3886 | 10.472 | 103.8499 | 103.4565 | 12.46
1.2972 | 303.8758 | 10.4455 | 104.0167 | 103.6233 | 12.48
1.2973 | 304.3626 | 10.4461 | 104.1833 | 103.7899 | 12.5
1.2941 | 304.8493 | 10.4203 | 104.3499 | 103.9565 | 12.52
1.2924 | 305.3365 | 10.4063 | 104.5167 | 104.1233 | 12.54
1.2875 | 305.8231 | 10.3672 | 104.6832 | 104.2899 | 12.56
1.285 | 306.3098 | 10.3471 | 104.8499 | 104.4565 | 12.58
1.2888 | 306.7966 | 10.3777 | 105.0165 | 104.6231 | 12.6
1.2849 | 307.2838 | 10.3465 | 105.1832 | 104.7899 | 12.62
1.2772 | 307.7708 | 10.284 | 105.3499 | 104.9565 | 12.64
1.2679 | 308.2579 | 10.2097 | 105.5167 | 105.1233 | 12.66
1.2639 | 308.7447 | 10.1776 | 105.6833 | 105.2899 | 12.68
1.2665 | 309.2309 | 10.1982 | 105.8498 | 105.4564 | 12.7
1.2721 | 309.7182 | 10.2429 | 106.0165 | 105.6232 | 12.72
1.2675 | 310.2052 | 10.2064 | 106.1832 | 105.7899 | 12.74
1.2689 | 310.692 | 10.2171 | 106.3499 | 105.9565 | 12.76
1.2751 | 311.1791 | 10.2674 | 106.5166 | 106.1232 | 12.78
1.2763 | 311.6659 | 10.2773 | 106.6832 | 106.2899 | 12.8
1.2795 | 312.1528 | 10.3032 | 106.8499 | 106.4565 | 12.82
1.2879 | 312.6402 | 10.3701 | 107.0167 | 106.6234 | 12.84
1.291 | 313.127 | 10.3953 | 107.1834 | 106.79 | 12.86
1.3063 | 313.6136 | 10.5183 | 107.3499 | 106.9565 | 12.88
1.3174 | 314.1007 | 10.6078 | 107.5167 | 107.1233 | 12.9
1.3215 | 314.5875 | 10.6411 | 107.6833 | 107.2899 | 12.92
1.3246 | 315.0743 | 10.6658 | 107.8499 | 107.4565 | 12.94
1.3284 | 315.5616 | 10.6968 | 108.0167 | 107.6234 | 12.96
1.3317 | 316.0484 | 10.7233 | 108.1834 | 107.79 | 12.98
1.3335 | 316.5351 | 10.7373 | 108.35 | 107.9566 | 13
1.3349 | 317.0222 | 10.7486 | 108.5167 | 108.1233 | 13.02
1.3312 | 317.5089 | 10.7188 | 108.6833 | 108.2899 | 13.04
1.3371 | 317.9957 | 10.7663 | 108.8499 | 108.4565 | 13.06
1.3335 | 318.483 | 10.7373 | 109.0167 | 108.6234 | 13.08
1.32 | 318.9696 | 10.6286 | 109.1833 | 108.7899 | 13.1
1.3066 | 319.4564 | 10.5212 | 109.3499 | 108.9565 | 13.12
1.2965 | 319.9432 | 10.4394 | 109.5166 | 109.1232 | 13.14
1.2973 | 320.43 | 10.4457 | 109.6832 | 109.2898 | 13.16
1.3022 | 320.9167 | 10.4855 | 109.8498 | 109.4564 | 13.18
1.298 | 321.404 | 10.4521 | 110.0166 | 109.6232 | 13.2
1.2861 | 321.8908 | 10.3557 | 110.1832 | 109.7899 | 13.22
1.2765 | 322.3776 | 10.2788 | 110.3499 | 109.9565 | 13.24
1.2696 | 322.8648 | 10.2229 | 110.5166 | 110.1232 | 13.26
1.269 | 323.3516 | 10.2185 | 110.6832 | 110.2899 | 13.28
1.2698 | 323.8381 | 10.2248 | 110.8498 | 110.4564 | 13.3
1.2601 | 324.3253 | 10.1462 | 111.0165 | 110.6232 | 13.32
1.2609 | 324.8121 | 10.1532 | 111.1832 | 110.7898 | 13.34
1.2682 | 325.2989 | 10.2119 | 111.3498 | 110.9564 | 13.36
1.2665 | 325.7864 | 10.1977 | 111.5167 | 111.1233 | 13.38
1.2693 | 326.2733 | 10.2207 | 111.6834 | 111.29 | 13.4
1.27 | 326.7601 | 10.2264 | 111.85 | 111.4566 | 13.42
1.275 | 327.2473 | 10.2668 | 112.0167 | 111.6234 | 13.44
1.2843 | 327.734 | 10.3415 | 112.1834 | 111.79 | 13.46
1.2869 | 328.221 | 10.3626 | 112.35 | 111.9567 | 13.48
1.2814 | 328.7079 | 10.3178 | 112.5167 | 112.1234 | 13.5
1.2815 | 329.1947 | 10.3192 | 112.6834 | 112.29 | 13.52
1.2846 | 329.6813 | 10.3441 | 112.8499 | 112.4565 | 13.54
1.2865 | 330.1685 | 10.3591 | 113.0167 | 112.6233 | 13.56
1.2875 | 330.6553 | 10.3673 | 113.1833 | 112.7899 | 13.58
1.2778 | 331.142 | 10.289 | 113.3499 | 112.9565 | 13.6
1.2731 | 331.6294 | 10.2514 | 113.5167 | 113.1234 | 13.62
1.2774 | 332.1162 | 10.2856 | 113.6834 | 113.29 | 13.64
1.2803 | 332.6028 | 10.3093 | 113.8499 | 113.4565 | 13.66
1.2771 | 333.0899 | 10.2836 | 114.0167 | 113.6233 | 13.68
1.2759 | 333.5765 | 10.2737 | 114.1832 | 113.7899 | 13.7
1.2711 | 334.0631 | 10.2349 | 114.3498 | 113.9564 | 13.72
1.2709 | 334.5502 | 10.2332 | 114.5165 | 114.1232 | 13.74
1.2727 | 335.037 | 10.2478 | 114.6832 | 114.2898 | 13.76
1.2639 | 335.5238 | 10.1769 | 114.8498 | 114.4564 | 13.78
1.2602 | 336.0111 | 10.1474 | 115.0166 | 114.6232 | 13.8
1.2608 | 336.4981 | 10.1524 | 115.1833 | 114.7899 | 13.82
1.2615 | 336.9847 | 10.1577 | 115.3499 | 114.9565 | 13.84
1.2641 | 337.4719 | 10.1791 | 115.5166 | 115.1232 | 13.86
1.2633 | 337.9586 | 10.1725 | 115.6832 | 115.2899 | 13.88
1.2641 | 338.4452 | 10.1789 | 115.8498 | 115.4564 | 13.9
1.275 | 338.9326 | 10.2662 | 116.0166 | 115.6232 | 13.92
1.2889 | 339.4195 | 10.3788 | 116.1833 | 115.7899 | 13.94
1.2919 | 339.9061 | 10.4027 | 116.3499 | 115.9565 | 13.96
1.2982 | 340.3934 | 10.4536 | 116.5167 | 116.1233 | 13.98
1.3036 | 340.8802 | 10.4966 | 116.6833 | 116.2899 | 14
1.3102 | 341.3672 | 10.5499 | 116.85 | 116.4566 | 14.02
1.325 | 341.8543 | 10.6695 | 117.0167 | 116.6234 | 14.04
1.3343 | 342.3411 | 10.7443 | 117.1834 | 116.79 | 14.06
1.3348 | 342.8277 | 10.7479 | 117.3499 | 116.9565 | 14.08
1.3434 | 343.3148 | 10.8169 | 117.5167 | 117.1233 | 14.1
1.3534 | 343.8018 | 10.8979 | 117.6834 | 117.29 | 14.12
1.3629 | 344.2886 | 10.974 | 117.85 | 117.4566 | 14.14
1.3767 | 344.7758 | 11.0853 | 118.0167 | 117.6234 | 14.16
1.3755 | 345.2623 | 11.0755 | 118.1833 | 117.7899 | 14.18
1.3833 | 345.7489 | 11.1385 | 118.3499 | 117.9565 | 14.2
1.3986 | 346.2362 | 11.2621 | 118.5167 | 118.1233 | 14.22
1.4085 | 346.7233 | 11.3418 | 118.6834 | 118.29 | 14.24
1.419 | 347.2098 | 11.4261 | 118.8499 | 118.4565 | 14.26
1.424 | 347.697 | 11.4663 | 119.0167 | 118.6233 | 14.28
1.4214 | 348.1834 | 11.4451 | 119.1832 | 118.7898 | 14.3
1.4239 | 348.67 | 11.4653 | 119.3497 | 118.9564 | 14.32
1.3988 | 349.1573 | 11.2631 | 119.5165 | 119.1232 | 14.34
1.3867 | 349.6443 | 11.1659 | 119.6832 | 119.2899 | 14.36
1.3961 | 350.1309 | 11.2414 | 119.8498 | 119.4564 | 14.38
1.4097 | 350.618 | 11.3512 | 120.0165 | 119.6232 | 14.4
1.4219 | 351.105 | 11.4498 | 120.1832 | 119.7899 | 14.42
1.4393 | 351.5919 | 11.5896 | 120.3499 | 119.9565 | 14.44
1.4494 | 352.0791 | 11.6709 | 120.5167 | 120.1233 | 14.46
1.4259 | 352.5659 | 11.4818 | 120.6833 | 120.2899 | 14.48
1.3895 | 353.0525 | 11.1883 | 120.8499 | 120.4565 | 14.5
1.3852 | 353.5396 | 11.1535 | 121.0166 | 120.6232 | 14.52
1.3993 | 354.0264 | 11.2676 | 121.1832 | 120.7899 | 14.54
1.4189 | 354.5134 | 11.4252 | 121.3499 | 120.9565 | 14.56
1.4284 | 355.0009 | 11.5013 | 121.5168 | 121.1234 | 14.58
1.439 | 355.4875 | 11.587 | 121.6834 | 121.29 | 14.6
1.4619 | 355.974 | 11.7717 | 121.8499 | 121.4565 | 14.62
1.4725 | 356.4612 | 11.8571 | 122.0167 | 121.6233 | 14.64
1.4774 | 356.9482 | 11.8966 | 122.1834 | 121.79 | 14.66
1.4852 | 357.435 | 11.9592 | 122.35 | 121.9566 | 14.68
1.4952 | 357.9219 | 12.04 | 122.5167 | 122.1233 | 14.7
1.5111 | 358.4085 | 12.1679 | 122.6832 | 122.2899 | 14.72
1.5263 | 358.8953 | 12.2899 | 122.8499 | 122.4565 | 14.74
1.5248 | 359.3826 | 12.2781 | 123.0167 | 122.6233 | 14.76
1.5293 | 359.8694 | 12.3145 | 123.1833 | 122.7899 | 14.78
1.5409 | 360.3562 | 12.408 | 123.3499 | 122.9565 | 14.8
1.5258 | 360.8434 | 12.2861 | 123.5167 | 123.1233 | 14.82
1.4375 | 361.3301 | 11.5748 | 123.6833 | 123.2899 | 14.84
1.3885 | 361.8167 | 11.1809 | 123.8499 | 123.4565 | 14.86
1.3838 | 362.3039 | 11.1423 | 124.0166 | 123.6232 | 14.88
1.4078 | 362.7907 | 11.3361 | 124.1832 | 123.7899 | 14.9
1.4298 | 363.2773 | 11.5129 | 124.3498 | 123.9564 | 14.92
1.442 | 363.7644 | 11.6113 | 124.5165 | 124.1232 | 14.94
1.4548 | 364.2512 | 11.7143 | 124.6832 | 124.2898 | 14.96
1.4657 | 364.738 | 11.8023 | 124.8498 | 124.4564 | 14.98
1.4806 | 365.2254 | 11.9222 | 125.0167 | 124.6233 | 15
1.5006 | 365.7122 | 12.0828 | 125.1833 | 124.7899 | 15.02
1.5084 | 366.1988 | 12.1459 | 125.3499 | 124.9565 | 15.04
1.5112 | 366.686 | 12.1682 | 125.5166 | 125.1232 | 15.06
1.4805 | 367.1729 | 11.9215 | 125.6833 | 125.2899 | 15.08
1.4376 | 367.6597 | 11.5757 | 125.8499 | 125.4565 | 15.1
1.4381 | 368.1468 | 11.5797 | 126.0166 | 125.6233 | 15.12
1.4583 | 368.6336 | 11.7424 | 126.1833 | 125.7899 | 15.14
1.4654 | 369.1204 | 11.7998 | 126.3499 | 125.9565 | 15.16
1.4788 | 369.6076 | 11.9077 | 126.5167 | 126.1233 | 15.18
1.5019 | 370.0945 | 12.0933 | 126.6834 | 126.29 | 15.2
1.4995 | 370.5811 | 12.0742 | 126.8499 | 126.4565 | 15.22
1.4483 | 371.0683 | 11.6616 | 127.0167 | 126.6233 | 15.24
1.4183 | 371.555 | 11.4202 | 127.1833 | 126.7899 | 15.26
1.4207 | 372.0418 | 11.4396 | 127.3499 | 126.9565 | 15.28
1.4478 | 372.529 | 11.6579 | 127.5167 | 127.1233 | 15.3
1.4718 | 373.0158 | 11.8509 | 127.6833 | 127.2899 | 15.32
1.4808 | 373.5025 | 11.9237 | 127.8499 | 127.4565 | 15.34
1.4915 | 373.9897 | 12.0095 | 128.0167 | 127.6233 | 15.36
1.5057 | 374.4765 | 12.1245 | 128.1833 | 127.7899 | 15.38
1.521 | 374.9632 | 12.2474 | 128.3499 | 127.9565 | 15.4
1.543 | 375.4504 | 12.4245 | 128.5167 | 128.1233 | 15.42
1.5513 | 375.9371 | 12.4915 | 128.6833 | 128.2899 | 15.44
1.5558 | 376.4239 | 12.528 | 128.8499 | 128.4565 | 15.46
1.5393 | 376.9113 | 12.3951 | 129.0167 | 128.6233 | 15.48
1.4818 | 377.3979 | 11.9319 | 129.1833 | 128.7899 | 15.5
1.4608 | 377.8847 | 11.763 | 129.3499 | 128.9565 | 15.52
1.4801 | 378.3718 | 11.9183 | 129.5167 | 129.1233 | 15.54
1.4936 | 378.8584 | 12.0272 | 129.6832 | 129.2899 | 15.56
1.5152 | 379.345 | 12.2004 | 129.8498 | 129.4564 | 15.58
1.5423 | 379.8321 | 12.4193 | 130.0165 | 129.6232 | 15.6
1.5556 | 380.3191 | 12.5261 | 130.1832 | 129.7899 | 15.62
1.5646 | 380.8059 | 12.5984 | 130.3499 | 129.9565 | 15.64
1.5334 | 381.293 | 12.3471 | 130.5166 | 130.1232 | 15.66
1.4631 | 381.78 | 11.7811 | 130.6833 | 130.2899 | 15.68
1.4518 | 382.2666 | 11.6901 | 130.8499 | 130.4565 | 15.7
1.4717 | 382.7537 | 11.8503 | 131.0166 | 130.6232 | 15.72
1.4875 | 383.2405 | 11.9779 | 131.1832 | 130.7898 | 15.74
1.5099 | 383.7273 | 12.158 | 131.3498 | 130.9565 | 15.76
1.5303 | 384.2144 | 12.3225 | 131.5166 | 131.1232 | 15.78
1.5472 | 384.7012 | 12.4586 | 131.6832 | 131.2899 | 15.8
1.5384 | 385.1882 | 12.3875 | 131.8499 | 131.4565 | 15.82
1.4652 | 385.6753 | 11.7984 | 132.0166 | 131.6233 | 15.84
1.4324 | 386.1623 | 11.5341 | 132.1833 | 131.79 | 15.86
1.4518 | 386.6492 | 11.6905 | 132.35 | 131.9567 | 15.88
1.4779 | 387.1361 | 11.9 | 132.5167 | 132.1233 | 15.9
1.4933 | 387.6228 | 12.0242 | 132.6833 | 132.2899 | 15.92
1.5127 | 388.1096 | 12.1803 | 132.8499 | 132.4565 | 15.94
1.5272 | 388.5969 | 12.297 | 133.0167 | 132.6233 | 15.96
1.5447 | 389.0835 | 12.4384 | 133.1833 | 132.7899 | 15.98
1.5673 | 389.5701 | 12.6202 | 133.3499 | 132.9565 | 16
1.5793 | 390.0573 | 12.7164 | 133.5166 | 133.1232 | 16.02
1.5869 | 390.5442 | 12.7777 | 133.6833 | 133.2899 | 16.04
1.5791 | 391.0312 | 12.7153 | 133.85 | 133.4566 | 16.06
1.5019 | 391.5183 | 12.094 | 134.0167 | 133.6233 | 16.08
1.4735 | 392.0049 | 11.8648 | 134.1833 | 133.7899 | 16.1
1.4841 | 392.4916 | 11.9503 | 134.3499 | 133.9565 | 16.12
1.4968 | 392.9786 | 12.0524 | 134.5166 | 134.1232 | 16.14
1.5219 | 393.4657 | 12.2547 | 134.6833 | 134.2899 | 16.16
1.5516 | 393.9522 | 12.4942 | 134.8498 | 134.4565 | 16.18
1.5639 | 394.4392 | 12.5932 | 135.0165 | 134.6232 | 16.2
1.579 | 394.9258 | 12.7143 | 135.1831 | 134.7897 | 16.22
1.5855 | 395.4126 | 12.7667 | 135.3497 | 134.9563 | 16.24
1.5158 | 395.9001 | 12.2053 | 135.5166 | 135.1232 | 16.26
1.473 | 396.3872 | 11.8607 | 135.6833 | 135.29 | 16.28
1.4742 | 396.8739 | 11.8701 | 135.8499 | 135.4565 | 16.3
1.4876 | 397.3608 | 11.9787 | 136.0166 | 135.6232 | 16.32
1.5122 | 397.8476 | 12.1763 | 136.1832 | 135.7899 | 16.34
1.5325 | 398.3342 | 12.3399 | 136.3498 | 135.9564 | 16.36
1.5513 | 398.8215 | 12.4916 | 136.5166 | 136.1232 | 16.38
1.5752 | 399.3085 | 12.6834 | 136.6833 | 136.2899 | 16.4
1.5695 | 399.7952 | 12.6375 | 136.8499 | 136.4565 | 16.42
1.4922 | 400.2824 | 12.0158 | 137.0167 | 136.6233 | 16.44
1.4521 | 400.7694 | 11.6927 | 137.1833 | 136.79 | 16.46
1.4567 | 401.2563 | 11.7297 | 137.35 | 136.9567 | 16.48
1.4791 | 401.7435 | 11.9099 | 137.5168 | 137.1234 | 16.5
1.5025 | 402.2303 | 12.0984 | 137.6834 | 137.29 | 16.52
1.5107 | 402.7168 | 12.1647 | 137.85 | 137.4566 | 16.54
1.5294 | 403.2038 | 12.3151 | 138.0167 | 137.6233 | 16.56
1.5537 | 403.6906 | 12.511 | 138.1833 | 137.7899 | 16.58
1.5651 | 404.1774 | 12.6028 | 138.3499 | 137.9565 | 16.6
1.5784 | 404.6647 | 12.7093 | 138.5167 | 138.1233 | 16.62
1.592 | 405.1513 | 12.8192 | 138.6833 | 138.2899 | 16.64
1.554 | 405.6379 | 12.5128 | 138.8499 | 138.4565 | 16.66
1.4904 | 406.1252 | 12.001 | 139.0167 | 138.6233 | 16.68
1.4722 | 406.6122 | 11.854 | 139.1833 | 138.79 | 16.7
1.4802 | 407.0988 | 11.9184 | 139.3499 | 138.9565 | 16.72
1.5058 | 407.586 | 12.1249 | 139.5167 | 139.1233 | 16.74
1.5283 | 408.0721 | 12.3064 | 139.6831 | 139.2897 | 16.76
1.5434 | 408.5589 | 12.4278 | 139.8497 | 139.4563 | 16.78
1.5619 | 409.0463 | 12.5769 | 140.0165 | 139.6232 | 16.8
1.5711 | 409.5333 | 12.6509 | 140.1832 | 139.7899 | 16.82
1.5824 | 410.02 | 12.7416 | 140.3499 | 139.9565 | 16.84
1.5604 | 410.5072 | 12.5651 | 140.5166 | 140.1232 | 16.86
1.4966 | 410.994 | 12.051 | 140.6832 | 140.2899 | 16.88
1.4721 | 411.4809 | 11.8539 | 140.8499 | 140.4565 | 16.9
1.4921 | 411.968 | 12.0147 | 141.0167 | 140.6233 | 16.92
1.512 | 412.4548 | 12.1748 | 141.1833 | 140.7899 | 16.94
1.5328 | 412.9415 | 12.3424 | 141.3499 | 140.9565 | 16.96
1.5583 | 413.4285 | 12.5475 | 141.5166 | 141.1232 | 16.98
1.5606 | 413.9153 | 12.566 | 141.6832 | 141.2898 | 17
1.5131 | 414.4025 | 12.1837 | 141.85 | 141.4566 | 17.02
1.4884 | 414.8898 | 11.9845 | 142.0168 | 141.6234 | 17.04
1.4925 | 415.3766 | 12.0182 | 142.1834 | 141.79 | 17.06
1.5178 | 415.8634 | 12.2213 | 142.3501 | 141.9567 | 17.08
1.5377 | 416.3504 | 12.3822 | 142.5167 | 142.1233 | 17.1
1.5421 | 416.8372 | 12.4177 | 142.6834 | 142.29 | 17.12
1.5655 | 417.3239 | 12.606 | 142.85 | 142.4566 | 17.14
1.5581 | 417.8109 | 12.5465 | 143.0167 | 142.6233 | 17.16
1.4956 | 418.2979 | 12.0425 | 143.1833 | 142.79 | 17.18
1.4755 | 418.7845 | 11.8809 | 143.3499 | 142.9565 | 17.2
1.4873 | 419.2714 | 11.9761 | 143.5166 | 143.1232 | 17.22
1.5085 | 419.7582 | 12.1463 | 143.6832 | 143.2899 | 17.24
1.5366 | 420.2449 | 12.3728 | 143.8498 | 143.4565 | 17.26
1.5509 | 420.7321 | 12.4879 | 144.0166 | 143.6232 | 17.28
1.5582 | 421.2189 | 12.547 | 144.1832 | 143.7899 | 17.3
1.5753 | 421.7055 | 12.6848 | 144.3498 | 143.9564 | 17.32
1.5764 | 422.1927 | 12.6933 | 144.5166 | 144.1232 | 17.34
1.5183 | 422.6794 | 12.2257 | 144.6832 | 144.2898 | 17.36
1.4944 | 423.166 | 12.0329 | 144.8497 | 144.4564 | 17.38
1.4926 | 423.6532 | 12.0189 | 145.0165 | 144.6231 | 17.4
1.5112 | 424.1401 | 12.1688 | 145.1832 | 144.7898 | 17.42
1.5439 | 424.6271 | 12.4316 | 145.3499 | 144.9565 | 17.44
1.5583 | 425.1144 | 12.5474 | 145.5167 | 145.1233 | 17.46
1.5702 | 425.6014 | 12.6439 | 145.6833 | 145.29 | 17.48
1.5855 | 426.088 | 12.7666 | 145.8499 | 145.4565 | 17.5
1.5805 | 426.5751 | 12.7264 | 146.0167 | 145.6233 | 17.52
1.5076 | 427.0619 | 12.1393 | 146.1833 | 145.7899 | 17.54
1.4583 | 427.5487 | 11.7422 | 146.3499 | 145.9565 | 17.56
1.4496 | 428.0358 | 11.6724 | 146.5167 | 146.1233 | 17.58
1.4684 | 428.5228 | 11.8242 | 146.6834 | 146.29 | 17.6
1.493 | 429.0094 | 12.0223 | 146.8499 | 146.4565 | 17.62
1.5108 | 429.4965 | 12.165 | 147.0167 | 146.6233 | 17.64
1.5272 | 429.9835 | 12.297 | 147.1833 | 146.79 | 17.66
1.5381 | 430.4703 | 12.3851 | 147.35 | 146.9566 | 17.68
1.5458 | 430.9574 | 12.4473 | 147.5167 | 147.1233 | 17.7
1.5255 | 431.4442 | 12.2833 | 147.6833 | 147.29 | 17.72
1.4616 | 431.9308 | 11.7693 | 147.8499 | 147.4565 | 17.74
1.4356 | 432.418 | 11.5594 | 148.0167 | 147.6233 | 17.76
1.4498 | 432.9048 | 11.6737 | 148.1833 | 147.7899 | 17.78
1.4655 | 433.3913 | 11.8006 | 148.3499 | 147.9565 | 17.8
1.4852 | 433.8785 | 11.9594 | 148.5166 | 148.1232 | 17.82
1.5102 | 434.3655 | 12.1606 | 148.6833 | 148.2899 | 17.84
1.5146 | 434.8522 | 12.196 | 148.8499 | 148.4565 | 17.86
1.5207 | 435.3395 | 12.2449 | 149.0167 | 148.6233 | 17.88
1.5385 | 435.8262 | 12.3882 | 149.1833 | 148.7899 | 17.9
1.5418 | 436.3128 | 12.415 | 149.3499 | 148.9565 | 17.92
1.4724 | 436.7997 | 11.8557 | 149.5165 | 149.1232 | 17.94
1.4109 | 437.2865 | 11.3613 | 149.6832 | 149.2898 | 17.96
1.3926 | 437.7732 | 11.2136 | 149.8498 | 149.4564 | 17.98
1.4109 | 438.2606 | 11.3611 | 150.0166 | 149.6232 | 18
1.4395 | 438.7474 | 11.5909 | 150.1832 | 149.7899 | 18.02
1.4536 | 439.2342 | 11.7049 | 150.3499 | 149.9565 | 18.04
1.4702 | 439.7213 | 11.8387 | 150.5166 | 150.1232 | 18.06
1.4799 | 440.2084 | 11.9162 | 150.6833 | 150.29 | 18.08
1.487 | 440.695 | 11.974 | 150.8499 | 150.4565 | 18.1
1.4897 | 441.1822 | 11.9957 | 151.0167 | 150.6233 | 18.12
1.4316 | 441.6688 | 11.5279 | 151.1832 | 150.7899 | 18.14
1.3911 | 442.1556 | 11.2015 | 151.3499 | 150.9565 | 18.16
1.3981 | 442.6429 | 11.258 | 151.5167 | 151.1233 | 18.18
1.4159 | 443.1299 | 11.4008 | 151.6833 | 151.29 | 18.2
1.437 | 443.6167 | 11.571 | 151.85 | 151.4566 | 18.22
1.4591 | 444.1036 | 11.7488 | 152.0167 | 151.6233 | 18.24
1.4647 | 444.5902 | 11.7944 | 152.1832 | 151.7899 | 18.26
1.4479 | 445.0772 | 11.659 | 152.3499 | 151.9565 | 18.28
1.4111 | 445.5643 | 11.3625 | 152.5167 | 152.1233 | 18.3
1.3956 | 446.0513 | 11.2376 | 152.6833 | 152.29 | 18.32
1.4018 | 446.5381 | 11.2872 | 152.85 | 152.4566 | 18.34
1.4225 | 447.025 | 11.4545 | 153.0167 | 152.6233 | 18.36
1.4291 | 447.5116 | 11.5071 | 153.1832 | 152.7898 | 18.38
1.4329 | 447.9984 | 11.5382 | 153.3498 | 152.9565 | 18.4
1.411 | 448.4858 | 11.3614 | 153.5167 | 153.1233 | 18.42
1.39 | 448.9725 | 11.1922 | 153.6833 | 153.2899 | 18.44
1.397 | 449.4591 | 11.2488 | 153.8499 | 153.4565 | 18.46
1.4062 | 449.9463 | 11.3228 | 154.0166 | 153.6232 | 18.48
1.3873 | 450.433 | 11.1705 | 154.1832 | 153.7898 | 18.5
1.391 | 450.9198 | 11.2008 | 154.3498 | 153.9565 | 18.52
1.3965 | 451.407 | 11.245 | 154.5166 | 154.1232 | 18.54
1.3804 | 451.8938 | 11.1153 | 154.6832 | 154.2899 | 18.56
1.385 | 452.3807 | 11.1527 | 154.8499 | 154.4565 | 18.58
1.3954 | 452.8675 | 11.2357 | 155.0165 | 154.6232 | 18.6
1.3885 | 453.3544 | 11.1805 | 155.1832 | 154.7899 | 18.62
1.3929 | 453.8414 | 11.2158 | 155.3499 | 154.9565 | 18.64
1.3862 | 454.3286 | 11.1619 | 155.5167 | 155.1233 | 18.66
1.3808 | 454.8153 | 11.1186 | 155.6833 | 155.2899 | 18.68
1.399 | 455.3017 | 11.2653 | 155.8498 | 155.4564 | 18.7
1.3988 | 455.7891 | 11.2632 | 156.0166 | 155.6232 | 18.72
1.3918 | 456.2762 | 11.2067 | 156.1833 | 155.79 | 18.74
1.402 | 456.7628 | 11.2895 | 156.3499 | 155.9565 | 18.76
1.3954 | 457.2497 | 11.2358 | 156.5166 | 156.1232 | 18.78
1.3748 | 457.7365 | 11.0702 | 156.6832 | 156.2898 | 18.8
1.3759 | 458.2233 | 11.079 | 156.8499 | 156.4565 | 18.82
1.3777 | 458.7107 | 11.0935 | 157.0167 | 156.6233 | 18.84
1.3789 | 459.1976 | 11.1031 | 157.1833 | 156.79 | 18.86
1.371 | 459.6844 | 11.0398 | 157.35 | 156.9566 | 18.88
1.3683 | 460.1714 | 11.0176 | 157.5167 | 157.1233 | 18.9
1.3746 | 460.6583 | 11.0686 | 157.6833 | 157.29 | 18.92
1.3729 | 461.1452 | 11.0546 | 157.85 | 157.4566 | 18.94
1.3692 | 461.6323 | 11.0248 | 158.0167 | 157.6233 | 18.96
1.3775 | 462.1191 | 11.0921 | 158.1833 | 157.79 | 18.98
1.3821 | 462.6055 | 11.1288 | 158.3499 | 157.9565 | 19
1.379 | 463.0926 | 11.1037 | 158.5166 | 158.1232 | 19.02
1.3813 | 463.5796 | 11.1224 | 158.6833 | 158.2899 | 19.04
1.3786 | 464.0663 | 11.1008 | 158.8499 | 158.4565 | 19.06
1.3783 | 464.5536 | 11.0988 | 159.0167 | 158.6233 | 19.08
1.3862 | 465.0403 | 11.1617 | 159.1833 | 158.7899 | 19.1
1.383 | 465.5269 | 11.1364 | 159.3499 | 158.9565 | 19.12
1.3741 | 466.0139 | 11.0648 | 159.5165 | 159.1232 | 19.14
1.3755 | 466.5006 | 11.0761 | 159.6832 | 159.2898 | 19.16
1.3733 | 466.9874 | 11.0584 | 159.8498 | 159.4564 | 19.18
1.3746 | 467.4746 | 11.0684 | 160.0166 | 159.6232 | 19.2
1.3777 | 467.9615 | 11.0933 | 160.1832 | 159.7898 | 19.22
1.3675 | 468.4481 | 11.0113 | 160.3498 | 159.9564 | 19.24
1.3642 | 468.9353 | 10.9846 | 160.5166 | 160.1232 | 19.26
1.3731 | 469.4223 | 11.0567 | 160.6832 | 160.2899 | 19.28
1.3676 | 469.909 | 11.012 | 160.8499 | 160.4565 | 19.3
1.3602 | 470.3961 | 10.9529 | 161.0166 | 160.6232 | 19.32
1.3574 | 470.8831 | 10.9298 | 161.1833 | 160.7899 | 19.34
1.3521 | 471.3697 | 10.8876 | 161.3498 | 160.9565 | 19.36
1.3596 | 471.8571 | 10.9476 | 161.5167 | 161.1233 | 19.38
1.3618 | 472.3438 | 10.9655 | 161.6833 | 161.2899 | 19.4
1.3514 | 472.8306 | 10.8814 | 161.8499 | 161.4565 | 19.42
1.3467 | 473.3176 | 10.8437 | 162.0166 | 161.6232 | 19.44
1.3532 | 473.8045 | 10.8961 | 162.1833 | 161.7899 | 19.46
1.3534 | 474.2915 | 10.8976 | 162.35 | 161.9566 | 19.48
1.3604 | 474.7788 | 10.954 | 162.5168 | 162.1234 | 19.5
1.3584 | 475.2656 | 10.9385 | 162.6834 | 162.29 | 19.52
1.3508 | 475.7522 | 10.8766 | 162.85 | 162.4566 | 19.54
1.3632 | 476.2394 | 10.9768 | 163.0167 | 162.6233 | 19.56
1.3653 | 476.7262 | 10.9937 | 163.1834 | 162.79 | 19.58
1.3645 | 477.2128 | 10.9873 | 163.35 | 162.9566 | 19.6
1.3664 | 477.6999 | 11.0027 | 163.5167 | 163.1233 | 19.62
1.3625 | 478.1864 | 10.9714 | 163.6832 | 163.2898 | 19.64
1.3644 | 478.6733 | 10.9867 | 163.8499 | 163.4565 | 19.66
1.3724 | 479.1604 | 11.0508 | 164.0166 | 163.6232 | 19.68
1.3709 | 479.6472 | 11.0389 | 164.1832 | 163.7899 | 19.7
1.3666 | 480.1339 | 11.0039 | 164.3498 | 163.9565 | 19.72
1.3734 | 480.6211 | 11.0592 | 164.5166 | 164.1232 | 19.74
1.3731 | 481.1078 | 11.0566 | 164.6832 | 164.2898 | 19.76
1.3757 | 481.5946 | 11.0777 | 164.8498 | 164.4564 | 19.78
1.3777 | 482.0817 | 11.0936 | 165.0165 | 164.6232 | 19.8
1.3687 | 482.5684 | 11.0211 | 165.1832 | 164.7898 | 19.82
1.372 | 483.0549 | 11.0473 | 165.3497 | 164.9563 | 19.84
1.3841 | 483.5423 | 11.1449 | 165.5165 | 165.1232 | 19.86
1.3777 | 484.0294 | 11.0936 | 165.6833 | 165.2899 | 19.88
1.3789 | 484.5162 | 11.1031 | 165.8499 | 165.4565 | 19.9
1.3788 | 485.0034 | 11.1022 | 166.0167 | 165.6233 | 19.92
1.3744 | 485.4903 | 11.0673 | 166.1833 | 165.79 | 19.94
1.3859 | 485.9772 | 11.1595 | 166.35 | 165.9566 | 19.96
1.3872 | 486.4641 | 11.1701 | 166.5167 | 166.1233 | 19.98
1.3777 | 486.9507 | 11.0934 | 166.6832 | 166.2898 | 20
1.3801 | 487.4375 | 11.1127 | 166.8499 | 166.4565 | 20.02
1.3824 | 487.9246 | 11.1317 | 167.0166 | 166.6232 | 20.04
1.3853 | 488.4116 | 11.1544 | 167.1833 | 166.7899 | 20.06
1.3889 | 488.8986 | 11.184 | 167.35 | 166.9566 | 20.08
1.3825 | 489.3859 | 11.1319 | 167.5168 | 167.1234 | 20.1
1.3814 | 489.8728 | 11.1232 | 167.6835 | 167.2901 | 20.12
1.3911 | 490.3594 | 11.2017 | 167.85 | 167.4566 | 20.14
1.3952 | 490.8464 | 11.2341 | 168.0167 | 167.6233 | 20.16
1.3907 | 491.3332 | 11.1984 | 168.1833 | 167.79 | 20.18
1.3948 | 491.8196 | 11.2311 | 168.3498 | 167.9565 | 20.2
1.3898 | 492.3069 | 11.1905 | 168.5166 | 168.1233 | 20.22
1.3963 | 492.7939 | 11.2429 | 168.6833 | 168.29 | 20.24
1.4075 | 493.2805 | 11.3333 | 168.8499 | 168.4565 | 20.26
1.4 | 493.7676 | 11.2727 | 169.0166 | 168.6233 | 20.28
1.3955 | 494.2543 | 11.2364 | 169.1832 | 168.7899 | 20.3
1.4002 | 494.7408 | 11.2744 | 169.3498 | 168.9564 | 20.32
1.4009 | 495.2279 | 11.2801 | 169.5165 | 169.1231 | 20.34
1.4079 | 495.7149 | 11.3366 | 169.6832 | 169.2899 | 20.36
1.4054 | 496.2015 | 11.3167 | 169.8498 | 169.4564 | 20.38
1.3956 | 496.6887 | 11.2379 | 170.0165 | 169.6232 | 20.4
1.4025 | 497.1753 | 11.2933 | 170.1831 | 169.7897 | 20.42
1.4078 | 497.6623 | 11.3359 | 170.3498 | 169.9564 | 20.44
1.4103 | 498.1494 | 11.3561 | 170.5165 | 170.1231 | 20.46
1.4176 | 498.6364 | 11.4147 | 170.6832 | 170.2899 | 20.48
1.4149 | 499.1231 | 11.3928 | 170.8499 | 170.4565 | 20.5
1.4149 | 499.6103 | 11.3933 | 171.0166 | 170.6232 | 20.52
1.4302 | 500.0975 | 11.516 | 171.1834 | 170.79 | 20.54
1.436 | 500.5842 | 11.5632 | 171.35 | 170.9566 | 20.56
1.4318 | 501.0716 | 11.5288 | 171.5168 | 171.1234 | 20.58
1.4374 | 501.5582 | 11.5747 | 171.6833 | 171.29 | 20.6
1.439 | 502.0448 | 11.5868 | 171.8499 | 171.4565 | 20.62
1.4428 | 502.5319 | 11.6174 | 172.0167 | 171.6233 | 20.64
1.4512 | 503.0189 | 11.6854 | 172.1833 | 171.79 | 20.66
1.4466 | 503.5058 | 11.6484 | 172.35 | 171.9567 | 20.68
1.447 | 503.9928 | 11.6519 | 172.5167 | 172.1233 | 20.7
1.4564 | 504.4796 | 11.7271 | 172.6833 | 172.29 | 20.72
1.4615 | 504.9663 | 11.7683 | 172.85 | 172.4566 | 20.74
1.4727 | 505.4534 | 11.8586 | 173.0167 | 172.6233 | 20.76
1.4807 | 505.9403 | 11.923 | 173.1834 | 172.79 | 20.78
1.4825 | 506.4268 | 11.9372 | 173.3499 | 172.9565 | 20.8
1.4895 | 506.9138 | 11.9939 | 173.5166 | 173.1232 | 20.82
1.4828 | 507.4005 | 11.9394 | 173.6832 | 173.2898 | 20.84
1.4719 | 507.8874 | 11.852 | 173.8498 | 173.4565 | 20.86
1.4826 | 508.3749 | 11.9381 | 174.0167 | 173.6233 | 20.88
1.492 | 508.8615 | 12.0137 | 174.1833 | 173.7899 | 20.9
1.5017 | 509.3483 | 12.0921 | 174.3499 | 173.9565 | 20.92
1.5198 | 509.8352 | 12.2377 | 174.5166 | 174.1232 | 20.94
1.525 | 510.3219 | 12.2792 | 174.6832 | 174.2898 | 20.96
1.5134 | 510.8088 | 12.1861 | 174.8499 | 174.4565 | 20.98
1.5019 | 511.2957 | 12.0933 | 175.0165 | 174.6232 | 21
1.5011 | 511.7827 | 12.087 | 175.1832 | 174.7898 | 21.02
1.5121 | 512.2693 | 12.1756 | 175.3498 | 174.9564 | 21.04
1.5268 | 512.7564 | 12.2937 | 175.5165 | 175.1232 | 21.06
1.522 | 513.2436 | 12.2552 | 175.6833 | 175.2899 | 21.08
1.514 | 513.7304 | 12.1912 | 175.8499 | 175.4565 | 21.1
1.5284 | 514.2177 | 12.307 | 176.0167 | 175.6233 | 21.12
1.5379 | 514.7043 | 12.3837 | 176.1833 | 175.7899 | 21.14
1.5437 | 515.191 | 12.4299 | 176.3499 | 175.9565 | 21.16
1.542 | 515.6781 | 12.4165 | 176.5166 | 176.1232 | 21.18
1.5233 | 516.1652 | 12.2663 | 176.6833 | 176.29 | 21.2
1.5303 | 516.652 | 12.3224 | 176.85 | 176.4566 | 21.22
1.5303 | 516.7007 | 12.3223 | 176.8667 | 176.4733 | 21.222

## LOT2059_6
Specimen notes : Specimen note 1
Results Table 1
| Rate 1 | Tensile stress at Tensile strength | Tensile strain (Displacement) at Break (Standard) | Modulus (Automatic Young's) | Standard deviation of the slope at Modulus (Automatic Young's) | Displacement at Break (Standard) | Tensile displacement at Break (Standard) | Force at Tensile strength | Force at Break (Standard) | Tensile stress at Break (Standard) | Displacement at Tensile strength | Specimen note 1
| (mm/min) | (MPa) | (%) | (MPa) | (MPa) | (mm) | (mm) | (kN) | (kN) | (MPa) | (mm)
6 | 500 | 1.7368 | 514.2174 | 5.3913 | 0.02061 | 176.0949 | 176.0166 | 0.0143 | 0.01337 | 1.624 | 132.7616 | Large gauge. Surface contouring. Didn't break.
Results Table 2
Tensile stress | Tensile strain (Displacement) | Force | Tensile displacement | Displacement | Time
(MPa) | (%) | (N) | (mm) | (mm) | (s)
0.00468 | 0 | 0.03851 | 0 | 0.07831 | 0
0.02879 | 0.06591 | 0.23706 | 0.02256 | 0.10087 | 0.02
0.10318 | 0.28812 | 0.84958 | 0.09862 | 0.17694 | 0.04
0.15476 | 0.66553 | 1.2742 | 0.22781 | 0.30612 | 0.06
0.20618 | 1.1885 | 1.6976 | 0.40681 | 0.48512 | 0.08
0.2233 | 1.7939 | 1.8386 | 0.61406 | 0.69237 | 0.1
0.22907 | 2.4366 | 1.8861 | 0.83406 | 0.91237 | 0.12
0.26022 | 3.1035 | 2.1425 | 1.0623 | 1.1406 | 0.14
0.2972 | 3.7571 | 2.447 | 1.2861 | 1.3644 | 0.16
0.30608 | 4.344 | 2.5202 | 1.4869 | 1.5653 | 0.18
0.32196 | 4.8649 | 2.6509 | 1.6652 | 1.7436 | 0.2
0.34865 | 5.3507 | 2.8706 | 1.8316 | 1.9099 | 0.22
0.39021 | 5.8308 | 3.2128 | 1.9959 | 2.0742 | 0.24
0.43402 | 6.319 | 3.5736 | 2.163 | 2.2413 | 0.26
0.46269 | 6.8167 | 3.8096 | 2.3334 | 2.4117 | 0.28
0.47863 | 7.3174 | 3.9409 | 2.5048 | 2.5831 | 0.3
0.48656 | 7.8159 | 4.0061 | 2.6754 | 2.7537 | 0.32
0.50082 | 8.3105 | 4.1236 | 2.8447 | 2.923 | 0.34
0.52332 | 8.8018 | 4.3088 | 3.0129 | 3.0912 | 0.36
0.54622 | 9.2905 | 4.4973 | 3.1801 | 3.2584 | 0.38
0.56079 | 9.7785 | 4.6173 | 3.3472 | 3.4255 | 0.4
0.56962 | 10.2666 | 4.69 | 3.5143 | 3.5926 | 0.42
0.58644 | 10.7546 | 4.8285 | 3.6813 | 3.7596 | 0.44
0.60749 | 11.2431 | 5.0018 | 3.8485 | 3.9268 | 0.46
0.62457 | 11.7315 | 5.1425 | 4.0157 | 4.094 | 0.48
0.63986 | 12.2188 | 5.2684 | 4.1825 | 4.2608 | 0.5
0.64714 | 12.706 | 5.3283 | 4.3492 | 4.4276 | 0.52
0.66186 | 13.1935 | 5.4495 | 4.5161 | 4.5944 | 0.54
0.68394 | 13.6806 | 5.6313 | 4.6829 | 4.7612 | 0.56
0.6978 | 14.1678 | 5.7454 | 4.8496 | 4.9279 | 0.58
0.70981 | 14.6551 | 5.8443 | 5.0164 | 5.0948 | 0.6
0.71487 | 15.1419 | 5.886 | 5.1831 | 5.2614 | 0.62
0.7264 | 15.6288 | 5.9809 | 5.3498 | 5.4281 | 0.64
0.74229 | 16.1162 | 6.1117 | 5.5166 | 5.5949 | 0.66
0.758 | 16.6029 | 6.2411 | 5.6832 | 5.7615 | 0.68
0.76307 | 17.0899 | 6.2828 | 5.8499 | 5.9282 | 0.7
0.77202 | 17.577 | 6.3565 | 6.0166 | 6.0949 | 0.72
0.78027 | 18.0638 | 6.4244 | 6.1833 | 6.2616 | 0.74
0.79555 | 18.551 | 6.5503 | 6.35 | 6.4283 | 0.76
0.80786 | 19.0381 | 6.6516 | 6.5168 | 6.5951 | 0.78
0.81635 | 19.5247 | 6.7215 | 6.6833 | 6.7616 | 0.8
0.81922 | 20.0117 | 6.7452 | 6.85 | 6.9283 | 0.82
0.83497 | 20.4988 | 6.8748 | 7.0168 | 7.0951 | 0.84
0.84456 | 20.9854 | 6.9538 | 7.1833 | 7.2616 | 0.86
0.8553 | 21.4724 | 7.0422 | 7.35 | 7.4283 | 0.88
0.86239 | 21.9594 | 7.1006 | 7.5167 | 7.595 | 0.9
0.86646 | 22.4461 | 7.1341 | 7.6833 | 7.7616 | 0.92
0.87647 | 22.9329 | 7.2165 | 7.8499 | 7.9283 | 0.94
0.89145 | 23.4201 | 7.3398 | 8.0167 | 8.095 | 0.96
0.89928 | 23.9067 | 7.4043 | 8.1832 | 8.2616 | 0.98
0.90257 | 24.3938 | 7.4314 | 8.35 | 8.4283 | 1
0.90759 | 24.8809 | 7.4727 | 8.5168 | 8.5951 | 1.02
0.91515 | 25.3676 | 7.535 | 8.6833 | 8.7616 | 1.04
0.92781 | 25.854 | 7.6392 | 8.8498 | 8.9281 | 1.06
0.93427 | 26.3411 | 7.6924 | 9.0166 | 9.0949 | 1.08
0.93642 | 26.8277 | 7.7101 | 9.1831 | 9.2614 | 1.1
0.93726 | 27.3148 | 7.717 | 9.3499 | 9.4282 | 1.12
0.94832 | 27.8022 | 7.8081 | 9.5167 | 9.595 | 1.14
0.95368 | 28.289 | 7.8522 | 9.6833 | 9.7616 | 1.16
0.96058 | 28.7757 | 7.9091 | 9.8499 | 9.9283 | 1.18
0.95985 | 29.2629 | 7.903 | 10.0167 | 10.095 | 1.2
0.96135 | 29.7497 | 7.9154 | 10.1833 | 10.2616 | 1.22
0.97246 | 30.2365 | 8.0069 | 10.3499 | 10.4283 | 1.24
0.9828 | 30.7236 | 8.092 | 10.5167 | 10.595 | 1.26
0.98496 | 31.21 | 8.1098 | 10.6832 | 10.7615 | 1.28
0.98542 | 31.6972 | 8.1135 | 10.8499 | 10.9283 | 1.3
0.98869 | 32.1843 | 8.1405 | 11.0167 | 11.095 | 1.32
0.99562 | 32.6711 | 8.1975 | 11.1833 | 11.2616 | 1.34
1.0041 | 33.1581 | 8.2673 | 11.35 | 11.4283 | 1.36
1.0087 | 33.6452 | 8.3048 | 11.5168 | 11.5951 | 1.38
1.0057 | 34.1318 | 8.2805 | 11.6833 | 11.7616 | 1.4
1.0126 | 34.6186 | 8.3377 | 11.8499 | 11.9283 | 1.42
1.0215 | 35.1057 | 8.4109 | 12.0167 | 12.095 | 1.44
1.0285 | 35.5925 | 8.4682 | 12.1833 | 12.2616 | 1.46
1.0329 | 36.0793 | 8.5041 | 12.3499 | 12.4283 | 1.48
1.0282 | 36.5664 | 8.4658 | 12.5167 | 12.595 | 1.5
1.0324 | 37.0532 | 8.5 | 12.6833 | 12.7616 | 1.52
1.0425 | 37.5403 | 8.5837 | 12.8501 | 12.9284 | 1.54
1.0485 | 38.0273 | 8.6333 | 13.0168 | 13.0951 | 1.56
1.0475 | 38.5137 | 8.6248 | 13.1832 | 13.2616 | 1.58
1.0481 | 39.0007 | 8.6301 | 13.3499 | 13.4283 | 1.6
1.0491 | 39.4877 | 8.6376 | 13.5166 | 13.5949 | 1.62
1.0575 | 39.9742 | 8.7071 | 13.6832 | 13.7615 | 1.64
1.0648 | 40.4612 | 8.767 | 13.8499 | 13.9282 | 1.66
1.0647 | 40.9484 | 8.7666 | 14.0166 | 14.0949 | 1.68
1.0619 | 41.435 | 8.7433 | 14.1832 | 14.2615 | 1.7
1.0671 | 41.9221 | 8.7857 | 14.3499 | 14.4283 | 1.72
1.071 | 42.4093 | 8.8185 | 14.5167 | 14.595 | 1.74
1.0784 | 42.8959 | 8.8788 | 14.6832 | 14.7616 | 1.76
1.078 | 43.3828 | 8.8758 | 14.8499 | 14.9283 | 1.78
1.0734 | 43.8698 | 8.838 | 15.0166 | 15.0949 | 1.8
1.0788 | 44.3565 | 8.882 | 15.1832 | 15.2616 | 1.82
1.0825 | 44.8433 | 8.9129 | 15.3499 | 15.4282 | 1.84
1.0864 | 45.3307 | 8.945 | 15.5167 | 15.595 | 1.86
1.0852 | 45.8174 | 8.9354 | 15.6833 | 15.7616 | 1.88
1.0835 | 46.3042 | 8.9207 | 15.8499 | 15.9283 | 1.9
1.0832 | 46.7914 | 8.9183 | 16.0167 | 16.095 | 1.92
1.0934 | 47.278 | 9.0024 | 16.1832 | 16.2616 | 1.94
1.0948 | 47.7649 | 9.0143 | 16.3499 | 16.4282 | 1.96
1.0938 | 48.2523 | 9.0059 | 16.5167 | 16.5951 | 1.98
1.0925 | 48.739 | 8.9956 | 16.6834 | 16.7617 | 2
1.0952 | 49.2258 | 9.0173 | 16.85 | 16.9283 | 2.02
1.1008 | 49.7128 | 9.0636 | 17.0167 | 17.095 | 2.04
1.1085 | 50.1996 | 9.127 | 17.1833 | 17.2616 | 2.06
1.1027 | 50.6863 | 9.0794 | 17.3499 | 17.4282 | 2.08
1.1012 | 51.1737 | 9.0671 | 17.5167 | 17.5951 | 2.1
1.1069 | 51.6603 | 9.1139 | 17.6833 | 17.7616 | 2.12
1.1107 | 52.147 | 9.1452 | 17.8499 | 17.9282 | 2.14
1.1139 | 52.6342 | 9.1712 | 18.0167 | 18.095 | 2.16
1.1122 | 53.1212 | 9.1572 | 18.1834 | 18.2617 | 2.18
1.1091 | 53.6079 | 9.1315 | 18.35 | 18.4283 | 2.2
1.114 | 54.0951 | 9.1719 | 18.5167 | 18.5951 | 2.22
1.1186 | 54.5815 | 9.2098 | 18.6833 | 18.7616 | 2.24
1.116 | 55.0683 | 9.1886 | 18.8499 | 18.9282 | 2.26
1.1153 | 55.5554 | 9.1825 | 19.0166 | 19.0949 | 2.28
1.1146 | 56.0422 | 9.177 | 19.1833 | 19.2616 | 2.3
1.1171 | 56.5292 | 9.198 | 19.3499 | 19.4282 | 2.32
1.1223 | 57.0161 | 9.2409 | 19.5166 | 19.5949 | 2.34
1.1221 | 57.5029 | 9.2388 | 19.6833 | 19.7616 | 2.36
1.116 | 57.9899 | 9.1891 | 19.8499 | 19.9282 | 2.38
1.1175 | 58.477 | 9.201 | 20.0167 | 20.095 | 2.4
1.1214 | 58.9636 | 9.2335 | 20.1832 | 20.2616 | 2.42
1.1239 | 59.4504 | 9.2538 | 20.3499 | 20.4282 | 2.44
1.1238 | 59.9376 | 9.2526 | 20.5166 | 20.5949 | 2.46
1.1181 | 60.4241 | 9.2059 | 20.6832 | 20.7615 | 2.48
1.1161 | 60.9113 | 9.1897 | 20.8499 | 20.9282 | 2.5
1.1237 | 61.3984 | 9.2519 | 21.0167 | 21.095 | 2.52
1.1251 | 61.8852 | 9.2633 | 21.1833 | 21.2616 | 2.54
1.1239 | 62.372 | 9.2539 | 21.3499 | 21.4282 | 2.56
1.121 | 62.8591 | 9.2302 | 21.5167 | 21.595 | 2.58
1.1203 | 63.3459 | 9.2244 | 21.6833 | 21.7616 | 2.6
1.1269 | 63.8329 | 9.2788 | 21.85 | 21.9283 | 2.62
1.1297 | 64.32 | 9.3014 | 22.0167 | 22.0951 | 2.64
1.1252 | 64.8066 | 9.2645 | 22.1833 | 22.2616 | 2.66
1.1212 | 65.2938 | 9.2311 | 22.3501 | 22.4284 | 2.68
1.1266 | 65.7807 | 9.2759 | 22.5167 | 22.5951 | 2.7
1.1299 | 66.2675 | 9.3035 | 22.6834 | 22.7617 | 2.72
1.1328 | 66.7545 | 9.3271 | 22.8501 | 22.9284 | 2.74
1.1282 | 67.2415 | 9.2895 | 23.0167 | 23.0951 | 2.76
1.1198 | 67.7279 | 9.2203 | 23.1833 | 23.2616 | 2.78
1.1262 | 68.2146 | 9.2729 | 23.3499 | 23.4282 | 2.8
1.1337 | 68.7018 | 9.3344 | 23.5166 | 23.5949 | 2.82
1.1333 | 69.1886 | 9.3313 | 23.6832 | 23.7616 | 2.84
1.131 | 69.6755 | 9.3121 | 23.8499 | 23.9282 | 2.86
1.1262 | 70.1625 | 9.273 | 24.0166 | 24.0949 | 2.88
1.1301 | 70.6491 | 9.3048 | 24.1832 | 24.2615 | 2.9
1.1379 | 71.1359 | 9.3688 | 24.3498 | 24.4281 | 2.92
1.1352 | 71.6232 | 9.3468 | 24.5166 | 24.5949 | 2.94
1.1255 | 72.11 | 9.2671 | 24.6832 | 24.7616 | 2.96
1.12 | 72.5968 | 9.2217 | 24.8499 | 24.9282 | 2.98
1.1216 | 73.0839 | 9.2351 | 25.0166 | 25.0949 | 3
1.1219 | 73.5707 | 9.2375 | 25.1833 | 25.2616 | 3.02
1.1264 | 74.0576 | 9.274 | 25.3499 | 25.4282 | 3.04
1.1155 | 74.545 | 9.1841 | 25.5167 | 25.5951 | 3.06
1.1135 | 75.0314 | 9.1681 | 25.6833 | 25.7616 | 3.08
1.1197 | 75.5182 | 9.2188 | 25.8499 | 25.9282 | 3.1
1.1201 | 76.0053 | 9.2224 | 26.0166 | 26.0949 | 3.12
1.1238 | 76.4923 | 9.2533 | 26.1833 | 26.2616 | 3.14
1.1234 | 76.9792 | 9.2494 | 26.35 | 26.4283 | 3.16
1.1217 | 77.4664 | 9.2358 | 26.5167 | 26.5951 | 3.18
1.1335 | 77.953 | 9.3327 | 26.6833 | 26.7616 | 3.2
1.1383 | 78.4401 | 9.3722 | 26.8501 | 26.9284 | 3.22
1.1361 | 78.9273 | 9.354 | 27.0168 | 27.0951 | 3.24
1.1332 | 79.4141 | 9.3303 | 27.1834 | 27.2617 | 3.26
1.1352 | 79.9008 | 9.3467 | 27.3501 | 27.4284 | 3.28
1.1377 | 80.3878 | 9.367 | 27.5167 | 27.5951 | 3.3
1.1467 | 80.8744 | 9.4415 | 27.6833 | 27.7616 | 3.32
1.1452 | 81.3612 | 9.4288 | 27.8499 | 27.9282 | 3.34
1.1367 | 81.8483 | 9.3592 | 28.0167 | 28.095 | 3.36
1.1342 | 82.3349 | 9.3382 | 28.1833 | 28.2616 | 3.38
1.1165 | 82.8219 | 9.1932 | 28.3499 | 28.4282 | 3.4
1.1095 | 83.3092 | 9.1348 | 28.5167 | 28.5951 | 3.42
1.1065 | 83.7956 | 9.1104 | 28.6833 | 28.7616 | 3.44
1.1013 | 84.2824 | 9.0673 | 28.8499 | 28.9282 | 3.46
1.1022 | 84.7694 | 9.0755 | 29.0166 | 29.0949 | 3.48
1.1109 | 85.2562 | 9.147 | 29.1832 | 29.2615 | 3.5
1.1087 | 85.7429 | 9.1285 | 29.3498 | 29.4281 | 3.52
1.1045 | 86.2301 | 9.094 | 29.5166 | 29.5949 | 3.54
1.1008 | 86.7169 | 9.0638 | 29.6832 | 29.7615 | 3.56
1.0978 | 87.204 | 9.0385 | 29.8499 | 29.9282 | 3.58
1.1017 | 87.6912 | 9.0709 | 30.0167 | 30.095 | 3.6
1.1039 | 88.1779 | 9.0888 | 30.1833 | 30.2616 | 3.62
1.0949 | 88.6647 | 9.0153 | 30.3499 | 30.4282 | 3.64
1.0905 | 89.1517 | 8.979 | 30.5166 | 30.5949 | 3.66
1.0965 | 89.6385 | 9.0283 | 30.6833 | 30.7616 | 3.68
1.1004 | 90.1254 | 9.0604 | 30.8499 | 30.9282 | 3.7
1.1019 | 90.6126 | 9.0727 | 31.0167 | 31.095 | 3.72
1.0918 | 91.0992 | 8.9898 | 31.1832 | 31.2616 | 3.74
1.0819 | 91.5861 | 8.9082 | 31.3499 | 31.4282 | 3.76
1.0869 | 92.0734 | 8.949 | 31.5167 | 31.5951 | 3.78
1.0915 | 92.5602 | 8.9868 | 31.6834 | 31.7617 | 3.8
1.0871 | 93.0472 | 8.9503 | 31.85 | 31.9284 | 3.82
1.087 | 93.5342 | 8.9498 | 32.0167 | 32.0951 | 3.84
1.0859 | 94.0208 | 8.9412 | 32.1833 | 32.2616 | 3.86
1.0942 | 94.5079 | 9.0089 | 32.3501 | 32.4284 | 3.88
1.1083 | 94.9951 | 9.1252 | 32.5168 | 32.5951 | 3.9
1.1062 | 95.4817 | 9.1084 | 32.6834 | 32.7617 | 3.92
1.1026 | 95.9682 | 9.078 | 32.8499 | 32.9282 | 3.94
1.1076 | 96.455 | 9.1195 | 33.0166 | 33.0949 | 3.96
1.11 | 96.9418 | 9.1397 | 33.1832 | 33.2615 | 3.98
1.1169 | 97.429 | 9.1959 | 33.3499 | 33.4282 | 4
1.1215 | 97.9161 | 9.2343 | 33.5167 | 33.595 | 4.02
1.1151 | 98.4027 | 9.1812 | 33.6833 | 33.7616 | 4.04
1.1141 | 98.8895 | 9.1734 | 33.8499 | 33.9282 | 4.06
1.1246 | 99.3765 | 9.2594 | 34.0166 | 34.0949 | 4.08
1.1228 | 99.8632 | 9.2448 | 34.1832 | 34.2615 | 4.1
1.126 | 100.35 | 9.2711 | 34.3498 | 34.4281 | 4.12
1.1247 | 100.8372 | 9.2606 | 34.5166 | 34.5949 | 4.14
1.1213 | 101.3239 | 9.2323 | 34.6832 | 34.7615 | 4.16
1.1291 | 101.8111 | 9.2966 | 34.8499 | 34.9282 | 4.18
1.1336 | 102.2984 | 9.3335 | 35.0168 | 35.0951 | 4.2
1.1273 | 102.7852 | 9.2815 | 35.1834 | 35.2617 | 4.22
1.1293 | 103.272 | 9.2985 | 35.35 | 35.4283 | 4.24
1.13 | 103.7591 | 9.3042 | 35.5167 | 35.5951 | 4.26
1.1322 | 104.2457 | 9.3218 | 35.6833 | 35.7616 | 4.28
1.14 | 104.7325 | 9.3866 | 35.8499 | 35.9282 | 4.3
1.1348 | 105.2196 | 9.3432 | 36.0167 | 36.095 | 4.32
1.1313 | 105.7064 | 9.3147 | 36.1833 | 36.2616 | 4.34
1.1386 | 106.1934 | 9.3751 | 36.35 | 36.4283 | 4.36
1.1451 | 106.6805 | 9.4283 | 36.5168 | 36.5951 | 4.38
1.1456 | 107.1671 | 9.432 | 36.6833 | 36.7616 | 4.4
1.1474 | 107.6543 | 9.4472 | 36.8501 | 36.9284 | 4.42
1.1428 | 108.1414 | 9.4091 | 37.0168 | 37.0951 | 4.44
1.1427 | 108.628 | 9.4083 | 37.1834 | 37.2617 | 4.46
1.1534 | 109.1146 | 9.4962 | 37.3499 | 37.4282 | 4.48
1.151 | 109.6016 | 9.4772 | 37.5166 | 37.5949 | 4.5
1.1491 | 110.0884 | 9.4609 | 37.6833 | 37.7616 | 4.52
1.1513 | 110.5753 | 9.4789 | 37.8499 | 37.9282 | 4.54
1.15 | 111.0625 | 9.4686 | 38.0167 | 38.095 | 4.56
1.1584 | 111.5493 | 9.538 | 38.1833 | 38.2616 | 4.58
1.162 | 112.036 | 9.5676 | 38.3499 | 38.4282 | 4.6
1.1557 | 112.5232 | 9.5156 | 38.5167 | 38.595 | 4.62
1.1571 | 113.0098 | 9.5275 | 38.6832 | 38.7615 | 4.64
1.1625 | 113.4967 | 9.5712 | 38.8499 | 38.9282 | 4.66
1.1621 | 113.9837 | 9.5679 | 39.0166 | 39.0949 | 4.68
1.1697 | 114.4701 | 9.6305 | 39.1831 | 39.2614 | 4.7
1.1657 | 114.9569 | 9.5981 | 39.3497 | 39.428 | 4.72
1.1609 | 115.4442 | 9.5587 | 39.5166 | 39.5949 | 4.74
1.1678 | 115.9314 | 9.6149 | 39.6833 | 39.7616 | 4.76
1.1724 | 116.4181 | 9.6529 | 39.8499 | 39.9282 | 4.78
1.1723 | 116.9053 | 9.6525 | 40.0167 | 40.095 | 4.8
1.1751 | 117.3919 | 9.6753 | 40.1832 | 40.2615 | 4.82
1.1693 | 117.8788 | 9.6274 | 40.3499 | 40.4282 | 4.84
1.1722 | 118.366 | 9.6513 | 40.5167 | 40.595 | 4.86
1.1845 | 118.8528 | 9.753 | 40.6833 | 40.7616 | 4.88
1.183 | 119.3396 | 9.7402 | 40.8499 | 40.9282 | 4.9
1.183 | 119.8267 | 9.7406 | 41.0167 | 41.095 | 4.92
1.1861 | 120.3133 | 9.7658 | 41.1833 | 41.2616 | 4.94
1.1873 | 120.8003 | 9.7756 | 41.3499 | 41.4282 | 4.96
1.1975 | 121.2874 | 9.8598 | 41.5167 | 41.595 | 4.98
1.2037 | 121.7742 | 9.9109 | 41.6833 | 41.7616 | 5
1.1962 | 122.2612 | 9.8488 | 41.85 | 41.9283 | 5.02
1.1968 | 122.7483 | 9.8539 | 42.0168 | 42.0951 | 5.04
1.2059 | 123.2351 | 9.9286 | 42.1834 | 42.2617 | 5.06
1.2081 | 123.722 | 9.9473 | 42.3501 | 42.4284 | 5.08
1.2145 | 124.209 | 9.9998 | 42.5167 | 42.5951 | 5.1
1.2145 | 124.6954 | 10 | 42.6833 | 42.7616 | 5.12
1.2102 | 125.1822 | 9.9644 | 42.8499 | 42.9282 | 5.14
1.2206 | 125.6694 | 10.0501 | 43.0166 | 43.0949 | 5.16
1.228 | 126.1561 | 10.1107 | 43.1833 | 43.2616 | 5.18
1.2238 | 126.6431 | 10.076 | 43.3499 | 43.4282 | 5.2
1.2303 | 127.1302 | 10.1297 | 43.5167 | 43.595 | 5.22
1.2255 | 127.6168 | 10.0902 | 43.6832 | 43.7615 | 5.24
1.2329 | 128.1036 | 10.151 | 43.8499 | 43.9282 | 5.26
1.2431 | 128.5909 | 10.2355 | 44.0167 | 44.095 | 5.28
1.2426 | 129.0774 | 10.231 | 44.1832 | 44.2615 | 5.3
1.2393 | 129.5643 | 10.2039 | 44.3499 | 44.4282 | 5.32
1.2446 | 130.0515 | 10.2475 | 44.5166 | 44.5949 | 5.34
1.2474 | 130.5383 | 10.2707 | 44.6833 | 44.7616 | 5.36
1.2547 | 131.025 | 10.3308 | 44.8499 | 44.9282 | 5.38
1.2637 | 131.5124 | 10.4047 | 45.0167 | 45.095 | 5.4
1.2602 | 131.9991 | 10.3762 | 45.1833 | 45.2616 | 5.42
1.2666 | 132.4859 | 10.4286 | 45.3499 | 45.4282 | 5.44
1.2918 | 132.9731 | 10.6362 | 45.5167 | 45.595 | 5.46
1.3021 | 133.4597 | 10.7212 | 45.6832 | 45.7615 | 5.48
1.2653 | 133.9464 | 10.4176 | 45.8499 | 45.9282 | 5.5
1.2416 | 134.4336 | 10.2226 | 46.0166 | 46.0949 | 5.52
1.2428 | 134.9204 | 10.2326 | 46.1832 | 46.2615 | 5.54
1.2583 | 135.4073 | 10.3601 | 46.3499 | 46.4282 | 5.56
1.2774 | 135.8945 | 10.5173 | 46.5167 | 46.595 | 5.58
1.2778 | 136.3813 | 10.5213 | 46.6833 | 46.7616 | 5.6
1.2804 | 136.8684 | 10.5423 | 46.8501 | 46.9284 | 5.62
1.2862 | 137.3555 | 10.5901 | 47.0168 | 47.0951 | 5.64
1.2969 | 137.842 | 10.6784 | 47.1833 | 47.2616 | 5.66
1.3242 | 138.3287 | 10.9033 | 47.3499 | 47.4282 | 5.68
1.3373 | 138.8159 | 11.0106 | 47.5167 | 47.595 | 5.7
1.3476 | 139.3027 | 11.0952 | 47.6833 | 47.7616 | 5.72
1.3633 | 139.7896 | 11.2251 | 47.85 | 47.9283 | 5.74
1.3701 | 140.2766 | 11.2809 | 48.0167 | 48.095 | 5.76
1.3284 | 140.7632 | 10.9373 | 48.1832 | 48.2615 | 5.78
1.2972 | 141.2503 | 10.6806 | 48.35 | 48.4283 | 5.8
1.2847 | 141.7375 | 10.5778 | 48.5167 | 48.5951 | 5.82
1.29 | 142.2241 | 10.6216 | 48.6833 | 48.7616 | 5.84
1.3151 | 142.7107 | 10.828 | 48.8499 | 48.9282 | 5.86
1.3253 | 143.1978 | 10.9123 | 49.0166 | 49.0949 | 5.88
1.3359 | 143.6844 | 10.9989 | 49.1832 | 49.2615 | 5.9
1.3413 | 144.1716 | 11.0434 | 49.3499 | 49.4282 | 5.92
1.3424 | 144.6587 | 11.0528 | 49.5167 | 49.595 | 5.94
1.3604 | 145.1453 | 11.2009 | 49.6832 | 49.7615 | 5.96
1.3727 | 145.6321 | 11.302 | 49.8499 | 49.9282 | 5.98
1.3745 | 146.1192 | 11.317 | 50.0166 | 50.0949 | 6
1.3766 | 146.6058 | 11.3346 | 50.1832 | 50.2615 | 6.02
1.3798 | 147.093 | 11.3603 | 50.3499 | 50.4282 | 6.04
1.3758 | 147.5801 | 11.3275 | 50.5167 | 50.595 | 6.06
1.3692 | 148.0667 | 11.2731 | 50.6832 | 50.7615 | 6.08
1.3669 | 148.5537 | 11.2542 | 50.8499 | 50.9282 | 6.1
1.3645 | 149.0408 | 11.2352 | 51.0167 | 51.095 | 6.12
1.3234 | 149.5274 | 10.8962 | 51.1832 | 51.2615 | 6.14
1.2523 | 150.0144 | 10.3108 | 51.3499 | 51.4282 | 6.16
1.2323 | 150.5015 | 10.1464 | 51.5167 | 51.595 | 6.18
1.2483 | 150.9883 | 10.278 | 51.6833 | 51.7616 | 6.2
1.2619 | 151.4753 | 10.3902 | 51.85 | 51.9283 | 6.22
1.2785 | 151.9624 | 10.527 | 52.0167 | 52.0951 | 6.24
1.309 | 152.4494 | 10.7778 | 52.1834 | 52.2617 | 6.26
1.3246 | 152.9362 | 10.9065 | 52.3501 | 52.4284 | 6.28
1.3388 | 153.4233 | 11.0228 | 52.5168 | 52.5951 | 6.3
1.3518 | 153.9098 | 11.1301 | 52.6833 | 52.7616 | 6.32
1.3557 | 154.3965 | 11.1621 | 52.8499 | 52.9282 | 6.34
1.3778 | 154.8837 | 11.3439 | 53.0167 | 53.095 | 6.36
1.3895 | 155.3705 | 11.4404 | 53.1833 | 53.2616 | 6.38
1.3403 | 155.8574 | 11.0354 | 53.35 | 53.4283 | 6.4
1.2546 | 156.3442 | 10.3298 | 53.5166 | 53.5949 | 6.42
1.2305 | 156.8308 | 10.1315 | 53.6832 | 53.7615 | 6.44
1.2456 | 157.3179 | 10.2559 | 53.8499 | 53.9282 | 6.46
1.2768 | 157.8053 | 10.5124 | 54.0167 | 54.0951 | 6.48
1.2977 | 158.2915 | 10.685 | 54.1832 | 54.2615 | 6.5
1.3012 | 158.7781 | 10.7135 | 54.3497 | 54.428 | 6.52
1.3228 | 159.2652 | 10.8916 | 54.5165 | 54.5948 | 6.54
1.3427 | 159.7522 | 11.0553 | 54.6832 | 54.7615 | 6.56
1.3514 | 160.2394 | 11.127 | 54.8499 | 54.9282 | 6.58
1.3655 | 160.7265 | 11.2429 | 55.0167 | 55.095 | 6.6
1.3689 | 161.2131 | 11.2711 | 55.1832 | 55.2615 | 6.62
1.3782 | 161.6999 | 11.3479 | 55.3499 | 55.4282 | 6.64
1.3586 | 162.1872 | 11.1864 | 55.5167 | 55.595 | 6.66
1.2712 | 162.6742 | 10.4661 | 55.6834 | 55.7617 | 6.68
1.2351 | 163.1608 | 10.1696 | 55.8499 | 55.9282 | 6.7
1.247 | 163.6479 | 10.2671 | 56.0167 | 56.095 | 6.72
1.2697 | 164.1345 | 10.4542 | 56.1832 | 56.2615 | 6.74
1.298 | 164.6215 | 10.687 | 56.3499 | 56.4282 | 6.76
1.3241 | 165.1088 | 10.9018 | 56.5168 | 56.5951 | 6.78
1.3277 | 165.5956 | 10.9314 | 56.6834 | 56.7617 | 6.8
1.3385 | 166.0824 | 11.0208 | 56.85 | 56.9283 | 6.82
1.3592 | 166.5695 | 11.1912 | 57.0168 | 57.0951 | 6.84
1.3746 | 167.0561 | 11.3179 | 57.1833 | 57.2616 | 6.86
1.3861 | 167.5433 | 11.4123 | 57.3501 | 57.4284 | 6.88
1.3921 | 168.0302 | 11.462 | 57.5167 | 57.5951 | 6.9
1.334 | 168.5168 | 10.984 | 57.6833 | 57.7616 | 6.92
1.2586 | 169.0038 | 10.3629 | 57.85 | 57.9283 | 6.94
1.2449 | 169.4907 | 10.2503 | 58.0167 | 58.095 | 6.96
1.2559 | 169.9774 | 10.3407 | 58.1833 | 58.2616 | 6.98
1.2806 | 170.4641 | 10.5441 | 58.3499 | 58.4282 | 7
1.2953 | 170.9513 | 10.6653 | 58.5166 | 58.5949 | 7.02
1.3135 | 171.4381 | 10.8153 | 58.6832 | 58.7615 | 7.04
1.3397 | 171.925 | 11.0302 | 58.8499 | 58.9282 | 7.06
1.344 | 172.4121 | 11.0663 | 59.0167 | 59.095 | 7.08
1.3446 | 172.8986 | 11.0708 | 59.1832 | 59.2615 | 7.1
1.3591 | 173.3857 | 11.19 | 59.3499 | 59.4282 | 7.12
1.3506 | 173.8729 | 11.1207 | 59.5167 | 59.595 | 7.14
1.275 | 174.3593 | 10.498 | 59.6832 | 59.7615 | 7.16
1.2406 | 174.8459 | 10.2143 | 59.8497 | 59.928 | 7.18
1.2416 | 175.3332 | 10.2231 | 60.0166 | 60.0949 | 7.2
1.2624 | 175.8202 | 10.3941 | 60.1832 | 60.2615 | 7.22
1.2966 | 176.3073 | 10.6757 | 60.35 | 60.4283 | 7.24
1.3135 | 176.7946 | 10.8145 | 60.5168 | 60.5951 | 7.26
1.325 | 177.2811 | 10.9091 | 60.6833 | 60.7616 | 7.28
1.299 | 177.768 | 10.6956 | 60.85 | 60.9283 | 7.3
1.2586 | 178.2552 | 10.3624 | 61.0167 | 61.0951 | 7.32
1.2696 | 178.7417 | 10.453 | 61.1833 | 61.2616 | 7.34
1.2932 | 179.2287 | 10.6478 | 61.35 | 61.4283 | 7.36
1.2988 | 179.7157 | 10.6941 | 61.5167 | 61.595 | 7.38
1.3095 | 180.2025 | 10.7821 | 61.6833 | 61.7616 | 7.4
1.3302 | 180.6894 | 10.9528 | 61.85 | 61.9283 | 7.42
1.311 | 181.1766 | 10.7946 | 62.0168 | 62.0951 | 7.44
1.2634 | 181.6634 | 10.4022 | 62.1834 | 62.2617 | 7.46
1.2428 | 182.1503 | 10.2331 | 62.3501 | 62.4284 | 7.48
1.2452 | 182.6373 | 10.2525 | 62.5167 | 62.5951 | 7.5
1.2711 | 183.1239 | 10.4655 | 62.6833 | 62.7616 | 7.52
1.2943 | 183.6106 | 10.657 | 62.8499 | 62.9282 | 7.54
1.3075 | 184.0976 | 10.7655 | 63.0166 | 63.0949 | 7.56
1.3238 | 184.5842 | 10.8999 | 63.1832 | 63.2615 | 7.58
1.2832 | 185.0712 | 10.5653 | 63.3499 | 63.4282 | 7.6
1.2455 | 185.5583 | 10.255 | 63.5166 | 63.5949 | 7.62
1.2536 | 186.0453 | 10.3218 | 63.6833 | 63.7616 | 7.64
1.2621 | 186.5321 | 10.3913 | 63.8499 | 63.9282 | 7.66
1.2759 | 187.0192 | 10.505 | 64.0167 | 64.095 | 7.68
1.2948 | 187.5056 | 10.6606 | 64.1832 | 64.2615 | 7.7
1.3073 | 187.9926 | 10.7636 | 64.3499 | 64.4282 | 7.72
1.3306 | 188.4795 | 10.9559 | 64.5165 | 64.5949 | 7.74
1.3011 | 188.9664 | 10.7127 | 64.6832 | 64.7615 | 7.76
1.2408 | 189.4533 | 10.2161 | 64.8499 | 64.9282 | 7.78
1.237 | 189.9404 | 10.1846 | 65.0166 | 65.0949 | 7.8
1.2637 | 190.4272 | 10.4048 | 65.1832 | 65.2615 | 7.82
1.2864 | 190.9142 | 10.5915 | 65.3499 | 65.4283 | 7.84
1.3075 | 191.4015 | 10.7654 | 65.5167 | 65.5951 | 7.86
1.3153 | 191.8881 | 10.8299 | 65.6833 | 65.7616 | 7.88
1.329 | 192.3749 | 10.9424 | 65.8499 | 65.9282 | 7.9
1.2882 | 192.8619 | 10.6068 | 66.0166 | 66.0949 | 7.92
1.2338 | 193.3486 | 10.1589 | 66.1832 | 66.2615 | 7.94
1.2193 | 193.8358 | 10.0389 | 66.35 | 66.4283 | 7.96
1.2417 | 194.3229 | 10.2236 | 66.5167 | 66.5951 | 7.98
1.2628 | 194.8097 | 10.3977 | 66.6834 | 66.7617 | 8
1.2808 | 195.2965 | 10.5454 | 66.85 | 66.9283 | 8.02
1.3043 | 195.7834 | 10.7394 | 67.0167 | 67.095 | 8.04
1.3128 | 196.2702 | 10.8093 | 67.1833 | 67.2616 | 8.06
1.298 | 196.7574 | 10.6874 | 67.3501 | 67.4284 | 8.08
1.2351 | 197.2445 | 10.1695 | 67.5168 | 67.5951 | 8.1
1.2053 | 197.7309 | 9.924 | 67.6833 | 67.7616 | 8.12
1.2201 | 198.2175 | 10.0462 | 67.8499 | 67.9282 | 8.14
1.2432 | 198.7047 | 10.2364 | 68.0166 | 68.0949 | 8.16
1.2567 | 199.1915 | 10.3473 | 68.1832 | 68.2615 | 8.18
1.2758 | 199.6784 | 10.5048 | 68.3499 | 68.4282 | 8.2
1.2973 | 200.1654 | 10.6815 | 68.5166 | 68.5949 | 8.22
1.3083 | 200.6522 | 10.7723 | 68.6832 | 68.7615 | 8.24
1.3241 | 201.1391 | 10.9024 | 68.8499 | 68.9282 | 8.26
1.2806 | 201.6263 | 10.5437 | 69.0167 | 69.095 | 8.28
1.189 | 202.1131 | 9.7898 | 69.1833 | 69.2616 | 8.3
1.1719 | 202.5998 | 9.6488 | 69.3499 | 69.4282 | 8.32
1.1874 | 203.0868 | 9.7768 | 69.5166 | 69.5949 | 8.34
1.1989 | 203.5734 | 9.8713 | 69.6832 | 69.7615 | 8.36
1.2214 | 204.0606 | 10.0563 | 69.8499 | 69.9282 | 8.38
1.2416 | 204.5479 | 10.223 | 70.0167 | 70.0951 | 8.4
1.2541 | 205.0345 | 10.3259 | 70.1833 | 70.2616 | 8.42
1.2741 | 205.5213 | 10.4908 | 70.3499 | 70.4282 | 8.44
1.2684 | 206.0082 | 10.4437 | 70.5166 | 70.5949 | 8.46
1.1859 | 206.495 | 9.7641 | 70.6832 | 70.7615 | 8.48
1.1403 | 206.9821 | 9.389 | 70.85 | 70.9283 | 8.5
1.1398 | 207.4693 | 9.3842 | 71.0167 | 71.0951 | 8.52
1.1601 | 207.9557 | 9.5521 | 71.1832 | 71.2615 | 8.54
1.1834 | 208.4425 | 9.7439 | 71.3499 | 71.4282 | 8.56
1.1969 | 208.9296 | 9.8549 | 71.5166 | 71.5949 | 8.58
1.2161 | 209.4166 | 10.0125 | 71.6833 | 71.7616 | 8.6
1.2391 | 209.9035 | 10.2026 | 71.85 | 71.9283 | 8.62
1.1892 | 210.3907 | 9.7911 | 72.0167 | 72.0951 | 8.64
1.1338 | 210.8775 | 9.3356 | 72.1834 | 72.2617 | 8.66
1.1258 | 211.3643 | 9.2697 | 72.35 | 72.4283 | 8.68
1.142 | 211.8514 | 9.4027 | 72.5168 | 72.5951 | 8.7
1.1663 | 212.338 | 9.603 | 72.6833 | 72.7616 | 8.72
1.186 | 212.8248 | 9.7649 | 72.8499 | 72.9282 | 8.74
1.1903 | 213.3117 | 9.8004 | 73.0166 | 73.0949 | 8.76
1.1852 | 213.7986 | 9.7586 | 73.1832 | 73.2615 | 8.78
1.1451 | 214.2853 | 9.428 | 73.3499 | 73.4282 | 8.8
1.1274 | 214.7726 | 9.2828 | 73.5167 | 73.595 | 8.82
1.1439 | 215.2594 | 9.4184 | 73.6833 | 73.7616 | 8.84
1.1567 | 215.7464 | 9.5235 | 73.85 | 73.9283 | 8.86
1.1694 | 216.2334 | 9.628 | 74.0167 | 74.095 | 8.88
1.1855 | 216.7198 | 9.7608 | 74.1832 | 74.2615 | 8.9
1.154 | 217.2065 | 9.5011 | 74.3498 | 74.4281 | 8.92
1.128 | 217.6939 | 9.2873 | 74.5166 | 74.5949 | 8.94
1.1381 | 218.1808 | 9.3702 | 74.6833 | 74.7616 | 8.96
1.1484 | 218.6676 | 9.4557 | 74.8499 | 74.9282 | 8.98
1.143 | 219.1546 | 9.4108 | 75.0166 | 75.0949 | 9
1.1377 | 219.6412 | 9.3675 | 75.1832 | 75.2615 | 9.02
1.14 | 220.1281 | 9.3859 | 75.3499 | 75.4282 | 9.04
1.1416 | 220.6155 | 9.3991 | 75.5167 | 75.595 | 9.06
1.1284 | 221.1023 | 9.2911 | 75.6833 | 75.7616 | 9.08
1.1269 | 221.5889 | 9.2786 | 75.8499 | 75.9282 | 9.1
1.1332 | 222.076 | 9.3301 | 76.0166 | 76.0949 | 9.12
1.1273 | 222.5628 | 9.2819 | 76.1832 | 76.2615 | 9.14
1.1165 | 223.0499 | 9.1925 | 76.35 | 76.4283 | 9.16
1.1208 | 223.5369 | 9.2281 | 76.5167 | 76.595 | 9.18
1.1261 | 224.0235 | 9.2716 | 76.6832 | 76.7615 | 9.2
1.1239 | 224.5105 | 9.2537 | 76.8499 | 76.9282 | 9.22
1.1263 | 224.9978 | 9.2736 | 77.0167 | 77.0951 | 9.24
1.1262 | 225.4846 | 9.2728 | 77.1834 | 77.2617 | 9.26
1.125 | 225.9715 | 9.2631 | 77.35 | 77.4284 | 9.28
1.1356 | 226.4585 | 9.35 | 77.5167 | 77.5951 | 9.3
1.1331 | 226.9451 | 9.3295 | 77.6833 | 77.7616 | 9.32
1.1283 | 227.4321 | 9.2899 | 77.85 | 77.9283 | 9.34
1.1359 | 227.9192 | 9.3529 | 78.0167 | 78.0951 | 9.36
1.1357 | 228.4058 | 9.3508 | 78.1833 | 78.2616 | 9.38
1.1396 | 228.8926 | 9.3827 | 78.3499 | 78.4282 | 9.4
1.1388 | 229.3797 | 9.3764 | 78.5167 | 78.595 | 9.42
1.1177 | 229.8663 | 9.2026 | 78.6832 | 78.7615 | 9.44
1.1126 | 230.3533 | 9.1607 | 78.8499 | 78.9282 | 9.46
1.1173 | 230.8402 | 9.1995 | 79.0166 | 79.0949 | 9.48
1.1113 | 231.327 | 9.1502 | 79.1832 | 79.2615 | 9.5
1.1138 | 231.8138 | 9.1708 | 79.3499 | 79.4282 | 9.52
1.1158 | 232.301 | 9.1868 | 79.5166 | 79.5949 | 9.54
1.1079 | 232.7876 | 9.1218 | 79.6832 | 79.7615 | 9.56
1.1118 | 233.2743 | 9.1537 | 79.8498 | 79.9281 | 9.58
1.1213 | 233.7616 | 9.232 | 80.0166 | 80.0949 | 9.6
1.1179 | 234.2484 | 9.2045 | 80.1832 | 80.2615 | 9.62
1.1182 | 234.7352 | 9.2071 | 80.3499 | 80.4282 | 9.64
1.122 | 235.2224 | 9.2381 | 80.5166 | 80.5949 | 9.66
1.1205 | 235.7093 | 9.2259 | 80.6833 | 80.7616 | 9.68
1.1289 | 236.1961 | 9.2946 | 80.8499 | 80.9282 | 9.7
1.1289 | 236.6834 | 9.2949 | 81.0167 | 81.0951 | 9.72
1.121 | 237.1698 | 9.2299 | 81.1832 | 81.2615 | 9.74
1.1226 | 237.6568 | 9.2433 | 81.3499 | 81.4282 | 9.76
1.1204 | 238.1439 | 9.225 | 81.5167 | 81.595 | 9.78
1.1181 | 238.6307 | 9.2059 | 81.6833 | 81.7616 | 9.8
1.1226 | 239.1177 | 9.2435 | 81.85 | 81.9283 | 9.82
1.1172 | 239.6047 | 9.1983 | 82.0167 | 82.095 | 9.84
1.1113 | 240.0914 | 9.1499 | 82.1833 | 82.2616 | 9.86
1.1253 | 240.5784 | 9.2654 | 82.35 | 82.4283 | 9.88
1.1234 | 241.0657 | 9.2497 | 82.5168 | 82.5951 | 9.9
1.1193 | 241.5523 | 9.2156 | 82.6834 | 82.7617 | 9.92
1.1189 | 242.0391 | 9.2129 | 82.85 | 82.9283 | 9.94
1.1105 | 242.5259 | 9.1436 | 83.0166 | 83.0949 | 9.96
1.1158 | 243.0127 | 9.1872 | 83.1832 | 83.2615 | 9.98
1.1255 | 243.4998 | 9.2667 | 83.35 | 83.4283 | 10
1.1234 | 243.9868 | 9.2494 | 83.5167 | 83.595 | 10.02
1.1182 | 244.4734 | 9.2065 | 83.6832 | 83.7615 | 10.04
1.1198 | 244.96 | 9.2199 | 83.8498 | 83.9281 | 10.06
1.1193 | 245.4473 | 9.2158 | 84.0166 | 84.0949 | 10.08
1.1251 | 245.9339 | 9.2638 | 84.1832 | 84.2615 | 10.1
1.1326 | 246.4211 | 9.3251 | 84.3499 | 84.4282 | 10.12
1.123 | 246.908 | 9.2467 | 84.5166 | 84.5949 | 10.14
1.1268 | 247.3946 | 9.2773 | 84.6832 | 84.7615 | 10.16
1.133 | 247.8816 | 9.3286 | 84.8499 | 84.9282 | 10.18
1.1343 | 248.3687 | 9.3393 | 85.0166 | 85.0949 | 10.2
1.1396 | 248.8553 | 9.3832 | 85.1832 | 85.2615 | 10.22
1.1352 | 249.3423 | 9.3471 | 85.3499 | 85.4282 | 10.24
1.1294 | 249.8294 | 9.2992 | 85.5166 | 85.5949 | 10.26
1.1412 | 250.3162 | 9.3963 | 85.6832 | 85.7615 | 10.28
1.1439 | 250.8032 | 9.4183 | 85.8499 | 85.9282 | 10.3
1.1412 | 251.2905 | 9.3957 | 86.0167 | 86.095 | 10.32
1.1472 | 251.7773 | 9.4453 | 86.1834 | 86.2617 | 10.34
1.1422 | 252.2643 | 9.4048 | 86.35 | 86.4284 | 10.36
1.1451 | 252.7512 | 9.4281 | 86.5168 | 86.5951 | 10.38
1.1565 | 253.2378 | 9.5221 | 86.6833 | 86.7616 | 10.4
1.1497 | 253.7248 | 9.466 | 86.85 | 86.9283 | 10.42
1.1463 | 254.2119 | 9.438 | 87.0167 | 87.0951 | 10.44
1.1529 | 254.6987 | 9.4928 | 87.1834 | 87.2617 | 10.46
1.1539 | 255.1855 | 9.5009 | 87.35 | 87.4283 | 10.48
1.162 | 255.6724 | 9.5672 | 87.5167 | 87.595 | 10.5
1.1652 | 256.1592 | 9.5937 | 87.6833 | 87.7616 | 10.52
1.1551 | 256.6462 | 9.511 | 87.85 | 87.9283 | 10.54
1.1615 | 257.1333 | 9.5635 | 88.0167 | 88.0951 | 10.56
1.1707 | 257.6197 | 9.6394 | 88.1832 | 88.2615 | 10.58
1.1676 | 258.1063 | 9.6135 | 88.3498 | 88.4281 | 10.6
1.1696 | 258.5935 | 9.6298 | 88.5165 | 88.5949 | 10.62
1.1681 | 259.0803 | 9.6179 | 88.6832 | 88.7615 | 10.64
1.1644 | 259.5674 | 9.5868 | 88.8499 | 88.9282 | 10.66
1.1785 | 260.0545 | 9.7034 | 89.0167 | 89.095 | 10.68
1.1781 | 260.5411 | 9.6996 | 89.1832 | 89.2615 | 10.7
1.1724 | 261.0279 | 9.6531 | 89.3499 | 89.4282 | 10.72
1.1748 | 261.5153 | 9.6726 | 89.5167 | 89.595 | 10.74
1.1745 | 262.002 | 9.6707 | 89.6833 | 89.7616 | 10.76
1.1776 | 262.4888 | 9.6957 | 89.8499 | 89.9282 | 10.78
1.1869 | 262.9758 | 9.7724 | 90.0166 | 90.0949 | 10.8
1.1811 | 263.4624 | 9.7247 | 90.1832 | 90.2615 | 10.82
1.1766 | 263.9494 | 9.6876 | 90.3499 | 90.4282 | 10.84
1.1862 | 264.4367 | 9.7667 | 90.5167 | 90.595 | 10.86
1.1879 | 264.9238 | 9.7803 | 90.6834 | 90.7617 | 10.88
1.1892 | 265.4104 | 9.7916 | 90.85 | 90.9283 | 10.9
1.1919 | 265.8976 | 9.8134 | 91.0167 | 91.0951 | 10.92
1.1822 | 266.3842 | 9.7341 | 91.1833 | 91.2616 | 10.94
1.1888 | 266.8711 | 9.7881 | 91.35 | 91.4283 | 10.96
1.199 | 267.3583 | 9.872 | 91.5168 | 91.5951 | 10.98
1.1933 | 267.8449 | 9.8254 | 91.6833 | 91.7616 | 11
1.1926 | 268.3319 | 9.8196 | 91.85 | 91.9283 | 11.02
1.1918 | 268.819 | 9.8128 | 92.0167 | 92.0951 | 11.04
1.1937 | 269.3057 | 9.8285 | 92.1834 | 92.2617 | 11.06
1.2033 | 269.7925 | 9.9076 | 92.35 | 92.4283 | 11.08
1.2069 | 270.2797 | 9.9374 | 92.5167 | 92.595 | 11.1
1.1974 | 270.7663 | 9.8589 | 92.6833 | 92.7616 | 11.12
1.2027 | 271.2531 | 9.9024 | 92.8499 | 92.9282 | 11.14
1.2061 | 271.7402 | 9.9306 | 93.0167 | 93.095 | 11.16
1.2076 | 272.2268 | 9.9429 | 93.1832 | 93.2615 | 11.18
1.2138 | 272.7138 | 9.9938 | 93.3499 | 93.4282 | 11.2
1.2085 | 273.2009 | 9.9504 | 93.5167 | 93.595 | 11.22
1.2036 | 273.6873 | 9.91 | 93.6832 | 93.7615 | 11.24
1.2142 | 274.1743 | 9.9972 | 93.8499 | 93.9282 | 11.26
1.2165 | 274.6614 | 10.0158 | 94.0166 | 94.0949 | 11.28
1.2133 | 275.1482 | 9.9899 | 94.1832 | 94.2615 | 11.3
1.2183 | 275.6352 | 10.0312 | 94.3499 | 94.4282 | 11.32
1.2117 | 276.1223 | 9.9767 | 94.5167 | 94.595 | 11.34
1.2162 | 276.6089 | 10.0136 | 94.6832 | 94.7615 | 11.36
1.2252 | 277.0957 | 10.0875 | 94.8499 | 94.9282 | 11.38
1.2186 | 277.5829 | 10.0335 | 95.0166 | 95.0949 | 11.4
1.217 | 278.0696 | 10.0207 | 95.1832 | 95.2615 | 11.42
1.2186 | 278.5566 | 10.0332 | 95.3499 | 95.4282 | 11.44
1.2192 | 279.0437 | 10.0388 | 95.5167 | 95.595 | 11.46
1.2276 | 279.5304 | 10.1072 | 95.6832 | 95.7615 | 11.48
1.2298 | 280.0173 | 10.1258 | 95.8499 | 95.9282 | 11.5
1.2203 | 280.5046 | 10.0477 | 96.0167 | 96.0951 | 11.52
1.2214 | 280.9912 | 10.0568 | 96.1833 | 96.2616 | 11.54
1.2366 | 281.4782 | 10.1815 | 96.35 | 96.4283 | 11.56
1.2526 | 281.965 | 10.3137 | 96.5166 | 96.5949 | 11.58
1.2718 | 282.4516 | 10.4719 | 96.6832 | 96.7615 | 11.6
1.2778 | 282.9387 | 10.5209 | 96.8499 | 96.9282 | 11.62
1.2706 | 283.4259 | 10.4613 | 97.0167 | 97.095 | 11.64
1.2684 | 283.9126 | 10.4432 | 97.1833 | 97.2616 | 11.66
1.2583 | 284.3996 | 10.3605 | 97.35 | 97.4283 | 11.68
1.2421 | 284.8868 | 10.2273 | 97.5167 | 97.5951 | 11.7
1.2381 | 285.3735 | 10.194 | 97.6834 | 97.7617 | 11.72
1.2335 | 285.8603 | 10.1561 | 97.85 | 97.9283 | 11.74
1.2428 | 286.3473 | 10.2323 | 98.0167 | 98.095 | 11.76
1.2622 | 286.8337 | 10.392 | 98.1832 | 98.2615 | 11.78
1.2667 | 287.3206 | 10.4297 | 98.3499 | 98.4282 | 11.8
1.271 | 287.808 | 10.4646 | 98.5167 | 98.595 | 11.82
1.2753 | 288.2948 | 10.5003 | 98.6833 | 98.7616 | 11.84
1.2749 | 288.7815 | 10.4967 | 98.8499 | 98.9282 | 11.86
1.2806 | 289.2687 | 10.544 | 99.0167 | 99.095 | 11.88
1.306 | 289.7553 | 10.7531 | 99.1832 | 99.2615 | 11.9
1.3289 | 290.2421 | 10.9415 | 99.3499 | 99.4282 | 11.92
1.349 | 290.7292 | 11.1068 | 99.5166 | 99.5949 | 11.94
1.3559 | 291.2158 | 11.1639 | 99.6832 | 99.7615 | 11.96
1.3459 | 291.7028 | 11.0813 | 99.8499 | 99.9282 | 11.98
1.3445 | 292.19 | 11.0697 | 100.0166 | 100.0949 | 12
1.339 | 292.6767 | 11.0247 | 100.1832 | 100.2615 | 12.02
1.3308 | 293.1637 | 10.9573 | 100.3499 | 100.4282 | 12.04
1.3386 | 293.6508 | 11.0212 | 100.5167 | 100.595 | 12.06
1.3362 | 294.1374 | 11.0017 | 100.6832 | 100.7615 | 12.08
1.3276 | 294.6242 | 10.9307 | 100.8499 | 100.9282 | 12.1
1.3282 | 295.1113 | 10.9356 | 101.0166 | 101.0949 | 12.12
1.3311 | 295.5981 | 10.96 | 101.1832 | 101.2615 | 12.14
1.3417 | 296.0851 | 11.0467 | 101.3499 | 101.4282 | 12.16
1.3538 | 296.5723 | 11.1468 | 101.5167 | 101.595 | 12.18
1.3524 | 297.059 | 11.1349 | 101.6833 | 101.7616 | 12.2
1.348 | 297.5458 | 11.0991 | 101.8499 | 101.9282 | 12.22
1.3633 | 298.0329 | 11.2251 | 102.0167 | 102.095 | 12.24
1.3715 | 298.5197 | 11.2922 | 102.1833 | 102.2616 | 12.26
1.3832 | 299.0067 | 11.3887 | 102.35 | 102.4283 | 12.28
1.3942 | 299.4938 | 11.4789 | 102.5167 | 102.5951 | 12.3
1.3879 | 299.9804 | 11.4275 | 102.6833 | 102.7616 | 12.32
1.3931 | 300.4674 | 11.4699 | 102.85 | 102.9283 | 12.34
1.4047 | 300.9546 | 11.5658 | 103.0168 | 103.0951 | 12.36
1.3996 | 301.4413 | 11.5233 | 103.1834 | 103.2617 | 12.38
1.3979 | 301.9281 | 11.51 | 103.35 | 103.4283 | 12.4
1.3946 | 302.4151 | 11.4826 | 103.5167 | 103.595 | 12.42
1.3857 | 302.9018 | 11.4091 | 103.6833 | 103.7616 | 12.44
1.3928 | 303.3886 | 11.4681 | 103.8499 | 103.9282 | 12.46
1.396 | 303.8759 | 11.494 | 104.0167 | 104.095 | 12.48
1.3881 | 304.3624 | 11.4292 | 104.1832 | 104.2616 | 12.5
1.3841 | 304.849 | 11.396 | 104.3498 | 104.4281 | 12.52
1.3837 | 305.3361 | 11.3929 | 104.5165 | 104.5949 | 12.54
1.382 | 305.8231 | 11.3792 | 104.6832 | 104.7615 | 12.56
1.3896 | 306.31 | 11.4415 | 104.8499 | 104.9282 | 12.58
1.3854 | 306.7974 | 11.4066 | 105.0168 | 105.0951 | 12.6
1.3724 | 307.2838 | 11.3001 | 105.1832 | 105.2615 | 12.62
1.3731 | 307.7704 | 11.3058 | 105.3498 | 105.4281 | 12.64
1.3734 | 308.2577 | 11.3079 | 105.5166 | 105.5949 | 12.66
1.3736 | 308.7445 | 11.3097 | 105.6832 | 105.7615 | 12.68
1.3826 | 309.2315 | 11.3841 | 105.8499 | 105.9283 | 12.7
1.3778 | 309.7186 | 11.3446 | 106.0167 | 106.095 | 12.72
1.3791 | 310.2052 | 11.3547 | 106.1832 | 106.2615 | 12.74
1.3905 | 310.6921 | 11.4489 | 106.3499 | 106.4282 | 12.76
1.3944 | 311.1795 | 11.4814 | 106.5167 | 106.5951 | 12.78
1.3975 | 311.6661 | 11.5067 | 106.6833 | 106.7616 | 12.8
1.3993 | 312.1529 | 11.5216 | 106.8499 | 106.9282 | 12.82
1.4018 | 312.64 | 11.5417 | 107.0167 | 107.095 | 12.84
1.4135 | 313.1268 | 11.6379 | 107.1833 | 107.2616 | 12.86
1.4244 | 313.6139 | 11.7276 | 107.35 | 107.4284 | 12.88
1.4225 | 314.1009 | 11.7124 | 107.5167 | 107.595 | 12.9
1.4248 | 314.5877 | 11.731 | 107.6834 | 107.7617 | 12.92
1.4268 | 315.0744 | 11.7478 | 107.85 | 107.9283 | 12.94
1.4277 | 315.5616 | 11.7548 | 108.0167 | 108.095 | 12.96
1.4353 | 316.0482 | 11.8178 | 108.1833 | 108.2616 | 12.98
1.431 | 316.535 | 11.782 | 108.3499 | 108.4282 | 13
1.4174 | 317.0223 | 11.6699 | 108.5167 | 108.5951 | 13.02
1.4164 | 317.5089 | 11.6624 | 108.6833 | 108.7616 | 13.04
1.4098 | 317.9957 | 11.6074 | 108.8499 | 108.9282 | 13.06
1.4027 | 318.4826 | 11.5495 | 109.0166 | 109.0949 | 13.08
1.4005 | 318.9691 | 11.5315 | 109.1831 | 109.2614 | 13.1
1.391 | 319.456 | 11.4533 | 109.3498 | 109.4281 | 13.12
1.3855 | 319.9432 | 11.4078 | 109.5166 | 109.5949 | 13.14
1.393 | 320.4301 | 11.4698 | 109.6832 | 109.7615 | 13.16
1.3843 | 320.9169 | 11.3977 | 109.8499 | 109.9282 | 13.18
1.377 | 321.404 | 11.338 | 110.0166 | 110.0949 | 13.2
1.3751 | 321.8909 | 11.322 | 110.1832 | 110.2615 | 13.22
1.3698 | 322.3778 | 11.2784 | 110.3499 | 110.4282 | 13.24
1.3745 | 322.8648 | 11.3174 | 110.5166 | 110.5949 | 13.26
1.3781 | 323.3512 | 11.3467 | 110.6831 | 110.7614 | 13.28
1.3691 | 323.8381 | 11.2723 | 110.8498 | 110.9281 | 13.3
1.3688 | 324.3256 | 11.2699 | 111.0167 | 111.095 | 13.32
1.3743 | 324.8124 | 11.3157 | 111.1833 | 111.2616 | 13.34
1.3774 | 325.2996 | 11.3407 | 111.35 | 111.4284 | 13.36
1.3841 | 325.7865 | 11.3959 | 111.5167 | 111.5951 | 13.38
1.3813 | 326.2733 | 11.3733 | 111.6834 | 111.7617 | 13.4
1.3721 | 326.7603 | 11.2976 | 111.85 | 111.9284 | 13.42
1.3761 | 327.2474 | 11.3302 | 112.0168 | 112.0951 | 13.44
1.3792 | 327.734 | 11.3559 | 112.1834 | 112.2617 | 13.46
1.3742 | 328.2208 | 11.3144 | 112.35 | 112.4283 | 13.48
1.3769 | 328.7078 | 11.3369 | 112.5167 | 112.595 | 13.5
1.3703 | 329.1946 | 11.2822 | 112.6833 | 112.7616 | 13.52
1.3718 | 329.6815 | 11.2946 | 112.85 | 112.9283 | 13.54
1.3788 | 330.1687 | 11.3529 | 113.0167 | 113.0951 | 13.56
1.3737 | 330.6553 | 11.3108 | 113.1833 | 113.2616 | 13.58
1.3661 | 331.1422 | 11.2478 | 113.35 | 113.4283 | 13.6
1.3695 | 331.6292 | 11.276 | 113.5167 | 113.595 | 13.62
1.3677 | 332.1158 | 11.261 | 113.6832 | 113.7615 | 13.64
1.37 | 332.6026 | 11.2799 | 113.8499 | 113.9282 | 13.66
1.3731 | 333.0897 | 11.3055 | 114.0166 | 114.0949 | 13.68
1.361 | 333.5763 | 11.2055 | 114.1832 | 114.2615 | 13.7
1.358 | 334.0633 | 11.1813 | 114.3499 | 114.4282 | 13.72
1.3637 | 334.5504 | 11.2278 | 114.5166 | 114.5949 | 13.74
1.3633 | 335.0372 | 11.2248 | 114.6832 | 114.7615 | 13.76
1.3638 | 335.5242 | 11.2291 | 114.8499 | 114.9282 | 13.78
1.3599 | 336.0113 | 11.197 | 115.0167 | 115.095 | 13.8
1.3559 | 336.4977 | 11.1643 | 115.1832 | 115.2615 | 13.82
1.3684 | 336.9847 | 11.267 | 115.3499 | 115.4282 | 13.84
1.3801 | 337.4718 | 11.3633 | 115.5166 | 115.5949 | 13.86
1.3844 | 337.9588 | 11.3988 | 115.6833 | 115.7616 | 13.88
1.387 | 338.4456 | 11.4201 | 115.8499 | 115.9282 | 13.9
1.3869 | 338.9327 | 11.4193 | 116.0167 | 116.095 | 13.92
1.3933 | 339.4195 | 11.4717 | 116.1833 | 116.2616 | 13.94
1.4078 | 339.9065 | 11.5911 | 116.35 | 116.4283 | 13.96
1.4124 | 340.3936 | 11.6295 | 116.5167 | 116.5951 | 13.98
1.4148 | 340.8804 | 11.6493 | 116.6834 | 116.7617 | 14
1.4254 | 341.3672 | 11.7358 | 116.85 | 116.9283 | 14.02
1.4379 | 341.8543 | 11.8388 | 117.0167 | 117.0951 | 14.04
1.4485 | 342.3411 | 11.9261 | 117.1834 | 117.2617 | 14.06
1.4585 | 342.8281 | 12.0087 | 117.35 | 117.4284 | 14.08
1.4587 | 343.315 | 12.0105 | 117.5167 | 117.5951 | 14.1
1.4661 | 343.8016 | 12.0715 | 117.6833 | 117.7616 | 14.12
1.4811 | 344.2884 | 12.1949 | 117.8499 | 117.9282 | 14.14
1.489 | 344.7754 | 12.2602 | 118.0166 | 118.0949 | 14.16
1.4927 | 345.2622 | 12.2903 | 118.1832 | 118.2615 | 14.18
1.5008 | 345.7493 | 12.3568 | 118.35 | 118.4283 | 14.2
1.4916 | 346.2363 | 12.2816 | 118.5167 | 118.595 | 14.22
1.4727 | 346.7228 | 12.1254 | 118.6832 | 118.7615 | 14.24
1.4711 | 347.2095 | 12.1127 | 118.8498 | 118.9281 | 14.26
1.474 | 347.6966 | 12.1361 | 119.0165 | 119.0949 | 14.28
1.4905 | 348.1832 | 12.2719 | 119.1831 | 119.2614 | 14.3
1.5031 | 348.6702 | 12.3763 | 119.3498 | 119.4281 | 14.32
1.517 | 349.1573 | 12.4902 | 119.5165 | 119.5949 | 14.34
1.5286 | 349.6441 | 12.586 | 119.6832 | 119.7615 | 14.36
1.5171 | 350.1312 | 12.4909 | 119.8499 | 119.9282 | 14.38
1.4721 | 350.6186 | 12.1205 | 120.0168 | 120.0951 | 14.4
1.4648 | 351.1052 | 12.0605 | 120.1833 | 120.2616 | 14.42
1.4805 | 351.592 | 12.1897 | 120.3499 | 120.4283 | 14.44
1.4956 | 352.0789 | 12.3141 | 120.5166 | 120.5949 | 14.46
1.5112 | 352.5657 | 12.443 | 120.6832 | 120.7615 | 14.48
1.5201 | 353.0528 | 12.5159 | 120.85 | 120.9283 | 14.5
1.5357 | 353.54 | 12.6448 | 121.0167 | 121.0951 | 14.52
1.5558 | 354.0266 | 12.8102 | 121.1833 | 121.2616 | 14.54
1.5606 | 354.5136 | 12.8491 | 121.35 | 121.4283 | 14.56
1.5658 | 355.0007 | 12.8924 | 121.5167 | 121.595 | 14.58
1.5795 | 355.4875 | 13.0048 | 121.6834 | 121.7617 | 14.6
1.5915 | 355.9745 | 13.1034 | 121.8501 | 121.9284 | 14.62
1.6077 | 356.4614 | 13.2372 | 122.0167 | 122.0951 | 14.64
1.6126 | 356.9478 | 13.2774 | 122.1832 | 122.2615 | 14.66
1.5756 | 357.435 | 12.973 | 122.35 | 122.4283 | 14.68
1.5142 | 357.9221 | 12.4677 | 122.5167 | 122.5951 | 14.7
1.5064 | 358.4087 | 12.4032 | 122.6833 | 122.7616 | 14.72
1.518 | 358.8957 | 12.4987 | 122.85 | 122.9283 | 14.74
1.5321 | 359.3828 | 12.6151 | 123.0167 | 123.0951 | 14.76
1.5454 | 359.8692 | 12.7238 | 123.1832 | 123.2615 | 14.78
1.5581 | 360.3562 | 12.8288 | 123.3499 | 123.4282 | 14.8
1.581 | 360.8432 | 13.0173 | 123.5166 | 123.5949 | 14.82
1.5888 | 361.3299 | 13.0812 | 123.6832 | 123.7615 | 14.84
1.5356 | 361.8167 | 12.6438 | 123.8499 | 123.9282 | 14.86
1.5093 | 362.3039 | 12.4272 | 124.0166 | 124.0949 | 14.88
1.519 | 362.7905 | 12.5067 | 124.1832 | 124.2615 | 14.9
1.5404 | 363.2774 | 12.6827 | 124.3499 | 124.4282 | 14.92
1.5626 | 363.7646 | 12.8661 | 124.5166 | 124.5949 | 14.94
1.569 | 364.2515 | 12.9186 | 124.6833 | 124.7616 | 14.96
1.5795 | 364.7383 | 13.0047 | 124.8499 | 124.9282 | 14.98
1.6022 | 365.2253 | 13.1922 | 125.0166 | 125.0949 | 15
1.6192 | 365.7118 | 13.3315 | 125.1832 | 125.2615 | 15.02
1.6276 | 366.199 | 13.4012 | 125.3499 | 125.4282 | 15.04
1.6382 | 366.6861 | 13.4887 | 125.5167 | 125.595 | 15.06
1.6112 | 367.1729 | 13.2659 | 125.6833 | 125.7616 | 15.08
1.5604 | 367.6599 | 12.8477 | 125.85 | 125.9283 | 15.1
1.5525 | 368.1468 | 12.7827 | 126.0167 | 126.095 | 15.12
1.5606 | 368.6336 | 12.8493 | 126.1833 | 126.2616 | 15.14
1.5753 | 369.1204 | 12.9701 | 126.3499 | 126.4282 | 15.16
1.5946 | 369.6076 | 13.1297 | 126.5167 | 126.595 | 15.18
1.6119 | 370.0943 | 13.2714 | 126.6833 | 126.7616 | 15.2
1.6349 | 370.5813 | 13.4612 | 126.85 | 126.9283 | 15.22
1.6461 | 371.0685 | 13.5531 | 127.0167 | 127.0951 | 15.24
1.6028 | 371.5552 | 13.1969 | 127.1834 | 127.2617 | 15.26
1.5587 | 372.0422 | 12.8336 | 127.35 | 127.4283 | 15.28
1.5548 | 372.5292 | 12.8012 | 127.5167 | 127.595 | 15.3
1.571 | 373.0156 | 12.9348 | 127.6832 | 127.7615 | 15.32
1.5891 | 373.5025 | 13.0842 | 127.8499 | 127.9282 | 15.34
1.6036 | 373.9896 | 13.2033 | 128.0167 | 128.095 | 15.36
1.6215 | 374.4764 | 13.3511 | 128.1833 | 128.2616 | 15.38
1.6472 | 374.9632 | 13.5621 | 128.3499 | 128.4282 | 15.4
1.6609 | 375.4504 | 13.675 | 128.5167 | 128.595 | 15.42
1.6699 | 375.9372 | 13.7495 | 128.6833 | 128.7616 | 15.44
1.683 | 376.4241 | 13.8572 | 128.85 | 128.9283 | 15.46
1.6955 | 376.9113 | 13.96 | 129.0167 | 129.095 | 15.48
1.7116 | 377.3977 | 14.0926 | 129.1832 | 129.2615 | 15.5
1.7036 | 377.8845 | 14.0269 | 129.3499 | 129.4282 | 15.52
1.6221 | 378.3716 | 13.3554 | 129.5166 | 129.5949 | 15.54
1.5856 | 378.8584 | 13.0549 | 129.6832 | 129.7615 | 15.56
1.5988 | 379.3452 | 13.164 | 129.8499 | 129.9282 | 15.58
1.625 | 379.8323 | 13.3797 | 130.0166 | 130.0949 | 15.6
1.6469 | 380.3193 | 13.5596 | 130.1833 | 130.2616 | 15.62
1.6628 | 380.8061 | 13.6905 | 130.3499 | 130.4282 | 15.64
1.6743 | 381.2933 | 13.7854 | 130.5167 | 130.595 | 15.66
1.6659 | 381.7798 | 13.7166 | 130.6832 | 130.7615 | 15.68
1.6026 | 382.2666 | 13.1949 | 130.8499 | 130.9282 | 15.7
1.5704 | 382.7539 | 12.9301 | 131.0167 | 131.095 | 15.72
1.5794 | 383.2405 | 13.0039 | 131.1832 | 131.2615 | 15.74
1.5992 | 383.7275 | 13.1671 | 131.3499 | 131.4282 | 15.76
1.6249 | 384.2146 | 13.3792 | 131.5167 | 131.595 | 15.78
1.6495 | 384.7016 | 13.5817 | 131.6834 | 131.7617 | 15.8
1.6626 | 385.1886 | 13.6894 | 131.8501 | 131.9284 | 15.82
1.6714 | 385.6755 | 13.7619 | 132.0167 | 132.095 | 15.84
1.6886 | 386.1621 | 13.9037 | 132.1833 | 132.2616 | 15.86
1.708 | 386.6491 | 14.0632 | 132.35 | 132.4283 | 15.88
1.7247 | 387.1362 | 14.2004 | 132.5167 | 132.595 | 15.9
1.7368 | 387.6228 | 14.2999 | 132.6833 | 132.7616 | 15.92
1.6909 | 388.1096 | 13.9224 | 132.8499 | 132.9282 | 15.94
1.6055 | 388.5968 | 13.2192 | 133.0167 | 133.095 | 15.96
1.5848 | 389.0834 | 13.0487 | 133.1832 | 133.2615 | 15.98
1.5988 | 389.5705 | 13.1642 | 133.35 | 133.4283 | 16
1.6173 | 390.0576 | 13.3164 | 133.5167 | 133.595 | 16.02
1.6376 | 390.5442 | 13.4831 | 133.6833 | 133.7616 | 16.04
1.6529 | 391.0308 | 13.6097 | 133.8498 | 133.9282 | 16.06
1.6766 | 391.518 | 13.8047 | 134.0166 | 134.0949 | 16.08
1.6914 | 392.0048 | 13.926 | 134.1832 | 134.2615 | 16.1
1.6971 | 392.4918 | 13.9733 | 134.3499 | 134.4282 | 16.12
1.7106 | 392.9787 | 14.0842 | 134.5166 | 134.5949 | 16.14
1.727 | 393.4651 | 14.2196 | 134.6831 | 134.7614 | 16.16
1.6799 | 393.9521 | 13.8317 | 134.8498 | 134.9281 | 16.18
1.6134 | 394.4394 | 13.2843 | 135.0166 | 135.0949 | 16.2
1.5925 | 394.9263 | 13.1121 | 135.1833 | 135.2616 | 16.22
1.6061 | 395.4133 | 13.2239 | 135.35 | 135.4283 | 16.24
1.636 | 395.9003 | 13.4704 | 135.5167 | 135.595 | 16.26
1.6605 | 396.3869 | 13.6723 | 135.6832 | 135.7615 | 16.28
1.6765 | 396.8736 | 13.8034 | 135.8498 | 135.9282 | 16.3
1.6894 | 397.3608 | 13.9096 | 136.0166 | 136.0949 | 16.32
1.6527 | 397.8474 | 13.6078 | 136.1832 | 136.2615 | 16.34
1.5912 | 398.3344 | 13.1011 | 136.3499 | 136.4282 | 16.36
1.578 | 398.8217 | 12.993 | 136.5167 | 136.595 | 16.38
1.5886 | 399.3085 | 13.0802 | 136.6833 | 136.7616 | 16.4
1.6064 | 399.7956 | 13.2263 | 136.85 | 136.9283 | 16.42
1.6296 | 400.2828 | 13.4171 | 137.0168 | 137.0951 | 16.44
1.6485 | 400.7696 | 13.5729 | 137.1834 | 137.2617 | 16.46
1.6647 | 401.2564 | 13.7065 | 137.3501 | 137.4284 | 16.48
1.6758 | 401.7433 | 13.7977 | 137.5167 | 137.595 | 16.5
1.6836 | 402.2299 | 13.8621 | 137.6833 | 137.7616 | 16.52
1.7002 | 402.7167 | 13.9987 | 137.8499 | 137.9282 | 16.54
1.6821 | 403.204 | 13.8497 | 138.0167 | 138.095 | 16.56
1.6112 | 403.6906 | 13.2657 | 138.1833 | 138.2616 | 16.58
1.581 | 404.1774 | 13.017 | 138.3499 | 138.4282 | 16.6
1.5925 | 404.6645 | 13.1117 | 138.5167 | 138.595 | 16.62
1.6133 | 405.1513 | 13.283 | 138.6833 | 138.7616 | 16.64
1.6419 | 405.6383 | 13.5188 | 138.85 | 138.9283 | 16.66
1.6607 | 406.1253 | 13.6735 | 139.0167 | 139.095 | 16.68
1.6656 | 406.6114 | 13.7137 | 139.1831 | 139.2614 | 16.7
1.6769 | 407.0983 | 13.8067 | 139.3497 | 139.428 | 16.72
1.6651 | 407.5856 | 13.71 | 139.5165 | 139.5949 | 16.74
1.6052 | 408.0725 | 13.2168 | 139.6832 | 139.7615 | 16.76
1.5871 | 408.5595 | 13.0674 | 139.8499 | 139.9282 | 16.78
1.5942 | 409.0466 | 13.1263 | 140.0167 | 140.095 | 16.8
1.6119 | 409.5333 | 13.2716 | 140.1832 | 140.2615 | 16.82
1.6359 | 410.0202 | 13.4694 | 140.3499 | 140.4282 | 16.84
1.6542 | 410.5073 | 13.6201 | 140.5167 | 140.595 | 16.86
1.6657 | 410.9941 | 13.7144 | 140.6833 | 140.7616 | 16.88
1.6702 | 411.4807 | 13.7516 | 140.8499 | 140.9282 | 16.9
1.6179 | 411.9678 | 13.321 | 141.0166 | 141.0949 | 16.92
1.5913 | 412.4547 | 13.1023 | 141.1832 | 141.2615 | 16.94
1.6051 | 412.9418 | 13.2157 | 141.35 | 141.4283 | 16.96
1.6249 | 413.4291 | 13.379 | 141.5168 | 141.5951 | 16.98
1.6389 | 413.9159 | 13.4945 | 141.6834 | 141.7617 | 17
1.657 | 414.4027 | 13.6427 | 141.85 | 141.9283 | 17.02
1.6744 | 414.8897 | 13.786 | 142.0167 | 142.095 | 17.04
1.6384 | 415.3765 | 13.4896 | 142.1834 | 142.2617 | 17.06
1.5961 | 415.8634 | 13.142 | 142.3501 | 142.4284 | 17.08
1.5882 | 416.3503 | 13.0765 | 142.5167 | 142.595 | 17.1
1.6101 | 416.8369 | 13.2566 | 142.6833 | 142.7616 | 17.12
1.6337 | 417.3237 | 13.4511 | 142.8499 | 142.9282 | 17.14
1.6529 | 417.8109 | 13.609 | 143.0167 | 143.095 | 17.16
1.6647 | 418.2975 | 13.7066 | 143.1832 | 143.2615 | 17.18
1.6643 | 418.7844 | 13.703 | 143.3499 | 143.4282 | 17.2
1.6116 | 419.2718 | 13.2694 | 143.5167 | 143.595 | 17.22
1.5909 | 419.7582 | 13.0984 | 143.6832 | 143.7615 | 17.24
1.6043 | 420.245 | 13.2089 | 143.8499 | 143.9282 | 17.26
1.6203 | 420.7321 | 13.3407 | 144.0166 | 144.0949 | 17.28
1.6365 | 421.2187 | 13.4747 | 144.1832 | 144.2615 | 17.3
1.6534 | 421.7055 | 13.6138 | 144.3498 | 144.4281 | 17.32
1.6697 | 422.1926 | 13.7479 | 144.5165 | 144.5949 | 17.34
1.6894 | 422.6794 | 13.9101 | 144.6832 | 144.7615 | 17.36
1.6787 | 423.1664 | 13.8216 | 144.8499 | 144.9282 | 17.38
1.6046 | 423.6537 | 13.2113 | 145.0167 | 145.095 | 17.4
1.5744 | 424.1405 | 12.963 | 145.1833 | 145.2616 | 17.42
1.5866 | 424.6275 | 13.0631 | 145.35 | 145.4283 | 17.44
1.6086 | 425.1144 | 13.2444 | 145.5167 | 145.595 | 17.46
1.6261 | 425.6012 | 13.3887 | 145.6833 | 145.7616 | 17.48
1.634 | 426.0882 | 13.4535 | 145.85 | 145.9283 | 17.5
1.5995 | 426.5753 | 13.1694 | 146.0167 | 146.095 | 17.52
1.5825 | 427.0621 | 13.0296 | 146.1833 | 146.2617 | 17.54
1.5879 | 427.5488 | 13.0738 | 146.35 | 146.4283 | 17.56
1.6048 | 428.036 | 13.2134 | 146.5167 | 146.595 | 17.58
1.6249 | 428.5226 | 13.3785 | 146.6833 | 146.7616 | 17.6
1.6301 | 429.0096 | 13.4218 | 146.85 | 146.9283 | 17.62
1.5903 | 429.4969 | 13.0941 | 147.0168 | 147.0951 | 17.64
1.568 | 429.9835 | 12.9106 | 147.1833 | 147.2617 | 17.66
1.5687 | 430.4705 | 12.9157 | 147.35 | 147.4283 | 17.68
1.5922 | 430.9572 | 13.1095 | 147.5167 | 147.595 | 17.7
1.617 | 431.444 | 13.3133 | 147.6833 | 147.7616 | 17.72
1.6324 | 431.9308 | 13.4406 | 147.8499 | 147.9282 | 17.74
1.6431 | 432.418 | 13.5285 | 148.0167 | 148.095 | 17.76
1.6524 | 432.9046 | 13.605 | 148.1832 | 148.2615 | 17.78
1.6294 | 433.3916 | 13.4159 | 148.3499 | 148.4282 | 17.8
1.5567 | 433.8788 | 12.8172 | 148.5167 | 148.595 | 17.82
1.5249 | 434.3654 | 12.5557 | 148.6833 | 148.7616 | 17.84
1.527 | 434.8522 | 12.573 | 148.8499 | 148.9282 | 17.86
1.5447 | 435.3392 | 12.7187 | 149.0166 | 149.0949 | 17.88
1.5642 | 435.8256 | 12.8793 | 149.1831 | 149.2614 | 17.9
1.5851 | 436.3126 | 13.0508 | 149.3498 | 149.4281 | 17.92
1.6013 | 436.7999 | 13.1845 | 149.5166 | 149.5949 | 17.94
1.5996 | 437.2867 | 13.1705 | 149.6832 | 149.7615 | 17.96
1.5416 | 437.7735 | 12.6928 | 149.8499 | 149.9282 | 17.98
1.5064 | 438.2606 | 12.4029 | 150.0166 | 150.0949 | 18
1.5096 | 438.7474 | 12.4296 | 150.1832 | 150.2615 | 18.02
1.5295 | 439.2344 | 12.593 | 150.3499 | 150.4282 | 18.04
1.5429 | 439.7215 | 12.7038 | 150.5167 | 150.595 | 18.06
1.5563 | 440.2082 | 12.8138 | 150.6833 | 150.7616 | 18.08
1.5726 | 440.695 | 12.9482 | 150.8499 | 150.9282 | 18.1
1.5921 | 441.1824 | 13.1087 | 151.0167 | 151.095 | 18.12
1.5899 | 441.6691 | 13.0903 | 151.1833 | 151.2617 | 18.14
1.5317 | 442.156 | 12.6112 | 151.35 | 151.4283 | 18.16
1.4943 | 442.6429 | 12.3034 | 151.5167 | 151.595 | 18.18
1.4967 | 443.1297 | 12.3234 | 151.6833 | 151.7616 | 18.2
1.5172 | 443.6165 | 12.4921 | 151.8499 | 151.9282 | 18.22
1.5352 | 444.1038 | 12.6402 | 152.0167 | 152.095 | 18.24
1.5432 | 444.5906 | 12.7063 | 152.1833 | 152.2617 | 18.26
1.5486 | 445.0773 | 12.7507 | 152.35 | 152.4283 | 18.28
1.5228 | 445.5645 | 12.5378 | 152.5167 | 152.595 | 18.3
1.5065 | 446.0511 | 12.4039 | 152.6833 | 152.7616 | 18.32
1.5128 | 446.5379 | 12.4555 | 152.8499 | 152.9282 | 18.34
1.5219 | 447.025 | 12.531 | 153.0167 | 153.095 | 18.36
1.5319 | 447.5116 | 12.6132 | 153.1832 | 153.2615 | 18.38
1.5084 | 447.9986 | 12.4198 | 153.3499 | 153.4282 | 18.4
1.4966 | 448.4857 | 12.3221 | 153.5167 | 153.595 | 18.42
1.4946 | 448.9723 | 12.3061 | 153.6832 | 153.7615 | 18.44
1.4945 | 449.4593 | 12.305 | 153.8499 | 153.9282 | 18.46
1.4798 | 449.9466 | 12.1841 | 154.0167 | 154.095 | 18.48
1.4855 | 450.4332 | 12.2312 | 154.1833 | 154.2616 | 18.5
1.4973 | 450.9198 | 12.3284 | 154.3499 | 154.4282 | 18.52
1.4853 | 451.407 | 12.2291 | 154.5166 | 154.5949 | 18.54
1.4773 | 451.8937 | 12.1634 | 154.6832 | 154.7615 | 18.56
1.4832 | 452.3807 | 12.2119 | 154.8499 | 154.9282 | 18.58
1.4836 | 452.8679 | 12.2151 | 155.0167 | 155.095 | 18.6
1.4886 | 453.3545 | 12.2563 | 155.1832 | 155.2615 | 18.62
1.4811 | 453.8413 | 12.1944 | 155.3499 | 155.4282 | 18.64
1.4758 | 454.3285 | 12.1512 | 155.5167 | 155.595 | 18.66
1.4906 | 454.8155 | 12.2733 | 155.6833 | 155.7617 | 18.68
1.5008 | 455.3025 | 12.3572 | 155.8501 | 155.9284 | 18.7
1.4823 | 455.7893 | 12.2047 | 156.0167 | 156.095 | 18.72
1.4678 | 456.2756 | 12.0854 | 156.1832 | 156.2615 | 18.74
1.4752 | 456.7627 | 12.1463 | 156.3499 | 156.4282 | 18.76
1.4787 | 457.2501 | 12.1746 | 156.5167 | 156.595 | 18.78
1.4668 | 457.7367 | 12.0772 | 156.6833 | 156.7616 | 18.8
1.4597 | 458.2237 | 12.0184 | 156.85 | 156.9283 | 18.82
1.4587 | 458.7107 | 12.0108 | 157.0167 | 157.095 | 18.84
1.4552 | 459.1974 | 11.9819 | 157.1833 | 157.2616 | 18.86
1.4658 | 459.6846 | 12.0686 | 157.35 | 157.4284 | 18.88
1.4701 | 460.1717 | 12.1045 | 157.5168 | 157.5951 | 18.9
1.4692 | 460.6581 | 12.0968 | 157.6833 | 157.7616 | 18.92
1.4612 | 461.1449 | 12.0307 | 157.8499 | 157.9282 | 18.94
1.4603 | 461.6321 | 12.0233 | 158.0166 | 158.095 | 18.96
1.4668 | 462.1186 | 12.0773 | 158.1832 | 158.2615 | 18.98
1.4716 | 462.6057 | 12.1167 | 158.3499 | 158.4282 | 19
1.4678 | 463.0929 | 12.0853 | 158.5167 | 158.595 | 19.02
1.4649 | 463.5796 | 12.0618 | 158.6833 | 158.7616 | 19.04
1.4668 | 464.0664 | 12.0773 | 158.8499 | 158.9282 | 19.06
1.4703 | 464.5534 | 12.1062 | 159.0166 | 159.095 | 19.08
1.4706 | 465.0399 | 12.1079 | 159.1832 | 159.2615 | 19.1
1.4571 | 465.5268 | 11.9975 | 159.3498 | 159.4281 | 19.12
1.4525 | 466.014 | 11.9596 | 159.5166 | 159.5949 | 19.14
1.4566 | 466.5008 | 11.9927 | 159.6832 | 159.7615 | 19.16
1.461 | 466.9876 | 12.0293 | 159.8498 | 159.9281 | 19.18
1.4589 | 467.4746 | 12.0119 | 160.0166 | 160.0949 | 19.2
1.4551 | 467.9613 | 11.981 | 160.1832 | 160.2615 | 19.22
1.4495 | 468.4483 | 11.9347 | 160.3498 | 160.4281 | 19.24
1.455 | 468.9356 | 11.9799 | 160.5167 | 160.595 | 19.26
1.4529 | 469.4224 | 11.9624 | 160.6833 | 160.7616 | 19.28
1.4453 | 469.9092 | 11.8998 | 160.8499 | 160.9282 | 19.3
1.44 | 470.3964 | 11.8563 | 161.0167 | 161.095 | 19.32
1.4392 | 470.883 | 11.8497 | 161.1833 | 161.2616 | 19.34
1.4437 | 471.3701 | 11.8871 | 161.35 | 161.4283 | 19.36
1.4461 | 471.8568 | 11.9065 | 161.5166 | 161.5949 | 19.38
1.4412 | 472.3434 | 11.8662 | 161.6832 | 161.7615 | 19.4
1.4351 | 472.8306 | 11.8157 | 161.8499 | 161.9282 | 19.42
1.4378 | 473.3181 | 11.8384 | 162.0168 | 162.0951 | 19.44
1.4442 | 473.8049 | 11.8911 | 162.1834 | 162.2617 | 19.46
1.4465 | 474.2919 | 11.9097 | 162.3501 | 162.4284 | 19.48
1.4453 | 474.7786 | 11.8998 | 162.5167 | 162.595 | 19.5
1.4422 | 475.2652 | 11.8741 | 162.6833 | 162.7616 | 19.52
1.4455 | 475.7522 | 11.902 | 162.85 | 162.9283 | 19.54
1.4541 | 476.2394 | 11.972 | 163.0167 | 163.095 | 19.56
1.4537 | 476.7258 | 11.9689 | 163.1832 | 163.2615 | 19.58
1.4496 | 477.2125 | 11.9354 | 163.3498 | 163.4282 | 19.6
1.4477 | 477.6997 | 11.9195 | 163.5166 | 163.5949 | 19.62
1.449 | 478.1865 | 11.9305 | 163.6832 | 163.7615 | 19.64
1.4553 | 478.6732 | 11.9823 | 163.8498 | 163.9281 | 19.66
1.4593 | 479.1606 | 12.0154 | 164.0167 | 164.095 | 19.68
1.453 | 479.647 | 11.9637 | 164.1832 | 164.2615 | 19.7
1.4533 | 480.1339 | 11.9656 | 164.3498 | 164.4281 | 19.72
1.4571 | 480.6212 | 11.9969 | 164.5166 | 164.5949 | 19.74
1.4606 | 481.1078 | 12.026 | 164.6832 | 164.7615 | 19.76
1.4607 | 481.5945 | 12.027 | 164.8498 | 164.9281 | 19.78
1.4588 | 482.0816 | 12.011 | 165.0165 | 165.0949 | 19.8
1.4529 | 482.5684 | 11.9624 | 165.1832 | 165.2615 | 19.82
1.4602 | 483.0555 | 12.0228 | 165.3499 | 165.4282 | 19.84
1.4649 | 483.5427 | 12.0615 | 165.5167 | 165.595 | 19.86
1.4622 | 484.0296 | 12.0391 | 165.6833 | 165.7616 | 19.88
1.4604 | 484.5164 | 12.0246 | 165.85 | 165.9283 | 19.9
1.458 | 485.0034 | 12.0046 | 166.0166 | 166.095 | 19.92
1.4594 | 485.4899 | 12.016 | 166.1832 | 166.2615 | 19.94
1.4653 | 485.9769 | 12.0649 | 166.3499 | 166.4282 | 19.96
1.466 | 486.4641 | 12.0703 | 166.5167 | 166.595 | 19.98
1.4595 | 486.9509 | 12.0168 | 166.6833 | 166.7616 | 20
1.463 | 487.4378 | 12.0461 | 166.85 | 166.9283 | 20.02
1.4658 | 487.925 | 12.069 | 167.0167 | 167.095 | 20.04
1.4693 | 488.4118 | 12.098 | 167.1833 | 167.2617 | 20.06
1.4735 | 488.8989 | 12.132 | 167.3501 | 167.4284 | 20.08
1.4671 | 489.3859 | 12.0796 | 167.5168 | 167.5951 | 20.1
1.4677 | 489.8725 | 12.0842 | 167.6833 | 167.7617 | 20.12
1.476 | 490.3591 | 12.1524 | 167.8499 | 167.9282 | 20.14
1.4785 | 490.8462 | 12.173 | 168.0166 | 168.095 | 20.16
1.4779 | 491.3328 | 12.1684 | 168.1832 | 168.2615 | 20.18
1.4734 | 491.82 | 12.1317 | 168.35 | 168.4283 | 20.2
1.4746 | 492.3069 | 12.1415 | 168.5166 | 168.595 | 20.22
1.4796 | 492.7935 | 12.1828 | 168.6832 | 168.7615 | 20.24
1.4853 | 493.2803 | 12.2297 | 168.8498 | 168.9281 | 20.26
1.4804 | 493.7675 | 12.189 | 169.0166 | 169.0949 | 20.28
1.477 | 494.2541 | 12.1608 | 169.1832 | 169.2615 | 20.3
1.481 | 494.7408 | 12.1944 | 169.3498 | 169.4281 | 20.32
1.4818 | 495.228 | 12.2003 | 169.5165 | 169.5949 | 20.34
1.4901 | 495.7146 | 12.269 | 169.6831 | 169.7614 | 20.36
1.4881 | 496.2017 | 12.2522 | 169.8498 | 169.9282 | 20.38
1.4855 | 496.6889 | 12.231 | 170.0166 | 170.0949 | 20.4
1.4921 | 497.1757 | 12.2852 | 170.1832 | 170.2615 | 20.42
1.4991 | 497.6625 | 12.343 | 170.3499 | 170.4282 | 20.44
1.5036 | 498.1496 | 12.3799 | 170.5166 | 170.5949 | 20.46
1.5057 | 498.6365 | 12.3977 | 170.6833 | 170.7616 | 20.48
1.507 | 499.1234 | 12.4079 | 170.85 | 170.9283 | 20.5
1.5162 | 499.6107 | 12.4841 | 171.0167 | 171.095 | 20.52
1.5255 | 500.0972 | 12.5602 | 171.1833 | 171.2616 | 20.54
1.5233 | 500.5843 | 12.5423 | 171.35 | 171.4283 | 20.56
1.522 | 501.0714 | 12.5317 | 171.5167 | 171.595 | 20.58
1.5251 | 501.5581 | 12.5567 | 171.6833 | 171.7617 | 20.6
1.528 | 502.0451 | 12.5806 | 171.85 | 171.9283 | 20.62
1.5372 | 502.5322 | 12.657 | 172.0168 | 172.0951 | 20.64
1.5446 | 503.0187 | 12.7173 | 172.1833 | 172.2616 | 20.66
1.5442 | 503.5059 | 12.7143 | 172.3501 | 172.4284 | 20.68
1.5488 | 503.9928 | 12.7523 | 172.5167 | 172.595 | 20.7
1.5632 | 504.4796 | 12.871 | 172.6833 | 172.7617 | 20.72
1.5706 | 504.9663 | 12.9314 | 172.85 | 172.9283 | 20.74
1.5611 | 505.4533 | 12.853 | 173.0166 | 173.095 | 20.76
1.5545 | 505.9397 | 12.7987 | 173.1832 | 173.2615 | 20.78
1.5568 | 506.4266 | 12.8182 | 173.3498 | 173.4281 | 20.8
1.5742 | 506.914 | 12.9616 | 173.5167 | 173.595 | 20.82
1.5885 | 507.4008 | 13.0789 | 173.6833 | 173.7616 | 20.84
1.594 | 507.8877 | 13.1247 | 173.85 | 173.9283 | 20.86
1.5848 | 508.3749 | 13.0483 | 174.0167 | 174.095 | 20.88
1.572 | 508.8611 | 12.9436 | 174.1832 | 174.2615 | 20.9
1.5752 | 509.3479 | 12.9697 | 174.3498 | 174.4281 | 20.92
1.5916 | 509.835 | 13.1047 | 174.5165 | 174.5948 | 20.94
1.6022 | 510.3219 | 13.1918 | 174.6832 | 174.7615 | 20.96
1.6052 | 510.8088 | 13.2169 | 174.8499 | 174.9282 | 20.98
1.5992 | 511.2961 | 13.1674 | 175.0167 | 175.095 | 21
1.5834 | 511.7827 | 13.0368 | 175.1832 | 175.2615 | 21.02
1.5854 | 512.2698 | 13.0539 | 175.35 | 175.4283 | 21.04
1.6002 | 512.7571 | 13.1751 | 175.5167 | 175.595 | 21.06
1.6037 | 513.2436 | 13.2043 | 175.6833 | 175.7616 | 21.08
1.6153 | 513.7303 | 13.3 | 175.8499 | 175.9282 | 21.1
1.624 | 514.2174 | 13.371 | 176.0166 | 176.0949 | 21.12
1.6045 | 514.7041 | 13.2111 | 176.1832 | 176.2615 | 21.14
1.5965 | 515.1912 | 13.145 | 176.35 | 176.4283 | 21.16
1.6002 | 515.3374 | 13.1758 | 176.4 | 176.4783 | 21.166

## LOT2060_1
Specimen notes : Specimen note 1
Results Table 1
| Rate 1 | Tensile stress at Tensile strength | Tensile strain (Displacement) at Break (Standard) | Modulus (Automatic Young's) | Standard deviation of the slope at Modulus (Automatic Young's) | Displacement at Break (Standard) | Tensile displacement at Break (Standard) | Force at Tensile strength | Force at Break (Standard) | Tensile stress at Break (Standard) | Displacement at Tensile strength | Specimen note 1
| (mm/min) | (MPa) | (%) | (MPa) | (MPa) | (mm) | (mm) | (kN) | (kN) | (MPa) | (mm)
1 | 500 | 3.3687 | 134.4334 | 14.8856 | 0.03849 | 45.8895 | 46.0166 | 0.027 | 0.00172 | 0.21507 | 19.2228 | Large gauge, shark skinning, stretched on removing from mould.
Results Table 2
Tensile stress | Tensile strain (Displacement) | Force | Tensile displacement | Displacement | Time
(MPa) | (%) | (N) | (mm) | (mm) | (s)
0.0042 | 0 | 0.03367 | 0 | -0.12706 | 0
0.03338 | 0.06628 | 0.26755 | 0.02269 | -0.10438 | 0.02
0.11243 | 0.28867 | 0.9013 | 0.09881 | -0.02825 | 0.04
0.18982 | 0.66645 | 1.5217 | 0.22812 | 0.10106 | 0.06
0.28963 | 1.1898 | 2.3218 | 0.40725 | 0.28019 | 0.08
0.37113 | 1.7943 | 2.9751 | 0.61419 | 0.48712 | 0.1
0.44677 | 2.437 | 3.5814 | 0.83419 | 0.70712 | 0.12
0.54828 | 3.1038 | 4.3952 | 1.0624 | 0.93537 | 0.14
0.64542 | 3.7571 | 5.1739 | 1.2861 | 1.159 | 0.16
0.71972 | 4.3436 | 5.7695 | 1.4868 | 1.3598 | 0.18
0.78471 | 4.8647 | 6.2905 | 1.6652 | 1.5381 | 0.2
0.84482 | 5.3504 | 6.7723 | 1.8314 | 1.7044 | 0.22
0.91145 | 5.8304 | 7.3065 | 1.9957 | 1.8687 | 0.24
0.98139 | 6.3188 | 7.8671 | 2.1629 | 2.0359 | 0.26
1.0342 | 6.8164 | 8.2904 | 2.3333 | 2.2062 | 0.28
1.0839 | 7.3176 | 8.6892 | 2.5048 | 2.3777 | 0.3
1.1294 | 7.8162 | 9.0533 | 2.6755 | 2.5484 | 0.32
1.1706 | 8.3105 | 9.3843 | 2.8447 | 2.7176 | 0.34
1.2281 | 8.8015 | 9.8448 | 3.0128 | 2.8857 | 0.36
1.2818 | 9.2905 | 10.2753 | 3.1801 | 3.0531 | 0.38
1.3243 | 9.7785 | 10.6163 | 3.3472 | 3.2201 | 0.4
1.3652 | 10.2668 | 10.9436 | 3.5143 | 3.3872 | 0.42
1.413 | 10.7548 | 11.3272 | 3.6814 | 3.5543 | 0.44
1.4621 | 11.2427 | 11.7203 | 3.8484 | 3.7213 | 0.46
1.5178 | 11.7311 | 12.1671 | 4.0156 | 3.8885 | 0.48
1.5599 | 12.219 | 12.505 | 4.1826 | 4.0555 | 0.5
1.5893 | 12.706 | 12.7401 | 4.3492 | 4.2222 | 0.52
1.6329 | 13.1933 | 13.0896 | 4.5161 | 4.389 | 0.54
1.6764 | 13.6804 | 13.4383 | 4.6828 | 4.5557 | 0.56
1.7166 | 14.1676 | 13.7605 | 4.8496 | 4.7225 | 0.58
1.7596 | 14.6549 | 14.1056 | 5.0164 | 4.8893 | 0.6
1.788 | 15.142 | 14.3332 | 5.1831 | 5.0561 | 0.62
1.8224 | 15.6287 | 14.6088 | 5.3497 | 5.2226 | 0.64
1.8684 | 16.1158 | 14.978 | 5.5164 | 5.3894 | 0.66
1.9041 | 16.6029 | 15.2639 | 5.6832 | 5.5561 | 0.68
1.9348 | 17.0897 | 15.5103 | 5.8498 | 5.7227 | 0.7
1.9698 | 17.5769 | 15.7905 | 6.0166 | 5.8895 | 0.72
2.006 | 18.064 | 16.081 | 6.1833 | 6.0563 | 0.74
2.05 | 18.5508 | 16.4335 | 6.3499 | 6.2229 | 0.76
2.0898 | 19.0379 | 16.7523 | 6.5167 | 6.3896 | 0.78
2.114 | 19.5247 | 16.9467 | 6.6833 | 6.5563 | 0.8
2.1476 | 20.0115 | 17.2158 | 6.8499 | 6.7229 | 0.82
2.1926 | 20.4987 | 17.5769 | 7.0167 | 6.8896 | 0.84
2.2305 | 20.9856 | 17.8802 | 7.1834 | 7.0563 | 0.86
2.266 | 21.4722 | 18.1646 | 7.3499 | 7.2229 | 0.88
2.2967 | 21.9592 | 18.4108 | 7.5166 | 7.3896 | 0.9
2.3214 | 22.4461 | 18.6089 | 7.6833 | 7.5563 | 0.92
2.3653 | 22.9327 | 18.9608 | 7.8499 | 7.7228 | 0.94
2.402 | 23.4201 | 19.2551 | 8.0167 | 7.8896 | 0.96
2.4297 | 23.9068 | 19.4775 | 8.1833 | 8.0563 | 0.98
2.4577 | 24.3936 | 19.7017 | 8.3499 | 8.2229 | 1
2.4835 | 24.8808 | 19.9086 | 8.5167 | 8.3896 | 1.02
2.5165 | 25.3676 | 20.1732 | 8.6833 | 8.5563 | 1.04
2.5513 | 25.8541 | 20.4522 | 8.8499 | 8.7228 | 1.06
2.5758 | 26.3409 | 20.648 | 9.0165 | 8.8894 | 1.08
2.5957 | 26.8277 | 20.8076 | 9.1831 | 9.0561 | 1.1
2.6292 | 27.3145 | 21.0766 | 9.3498 | 9.2227 | 1.12
2.6607 | 27.802 | 21.3286 | 9.5166 | 9.3896 | 1.14
2.6911 | 28.289 | 21.5728 | 9.6833 | 9.5563 | 1.16
2.7134 | 28.7756 | 21.7511 | 9.8499 | 9.7228 | 1.18
2.7292 | 29.2627 | 21.8782 | 10.0166 | 9.8896 | 1.2
2.7556 | 29.7497 | 22.0896 | 10.1833 | 10.0563 | 1.22
2.7921 | 30.2363 | 22.3827 | 10.3499 | 10.2228 | 1.24
2.812 | 30.7236 | 22.542 | 10.5167 | 10.3896 | 1.26
2.8314 | 31.2104 | 22.697 | 10.6833 | 10.5563 | 1.28
2.8533 | 31.6968 | 22.8729 | 10.8498 | 10.7227 | 1.3
2.8731 | 32.1841 | 23.0315 | 11.0166 | 10.8896 | 1.32
2.9041 | 32.6711 | 23.2799 | 11.1833 | 11.0563 | 1.34
2.9249 | 33.1579 | 23.4465 | 11.3499 | 11.2229 | 1.36
2.9341 | 33.645 | 23.5209 | 11.5167 | 11.3896 | 1.38
2.9511 | 34.132 | 23.6567 | 11.6834 | 11.5563 | 1.4
2.9748 | 34.6186 | 23.8467 | 11.8499 | 11.7229 | 1.42
2.9928 | 35.1057 | 23.991 | 12.0167 | 11.8896 | 1.44
3.0131 | 35.5925 | 24.1536 | 12.1833 | 12.0563 | 1.46
3.0224 | 36.0793 | 24.2282 | 12.3499 | 12.2229 | 1.48
3.0335 | 36.5662 | 24.3179 | 12.5166 | 12.3896 | 1.5
3.0613 | 37.0532 | 24.5404 | 12.6833 | 12.5563 | 1.52
3.0808 | 37.54 | 24.697 | 12.8499 | 12.7229 | 1.54
3.0925 | 38.0273 | 24.7906 | 13.0168 | 12.8897 | 1.56
3.1061 | 38.5141 | 24.8993 | 13.1834 | 13.0563 | 1.58
3.1157 | 39.0007 | 24.9761 | 13.3499 | 13.2229 | 1.6
3.1381 | 39.4877 | 25.1564 | 13.5166 | 13.3896 | 1.62
3.1575 | 39.9744 | 25.3117 | 13.6832 | 13.5562 | 1.64
3.1631 | 40.461 | 25.356 | 13.8498 | 13.7227 | 1.66
3.1694 | 40.9482 | 25.4068 | 14.0166 | 13.8895 | 1.68
3.1883 | 41.435 | 25.5585 | 14.1832 | 14.0561 | 1.7
3.201 | 41.9217 | 25.6605 | 14.3498 | 14.2227 | 1.72
3.2194 | 42.4089 | 25.8075 | 14.5166 | 14.3895 | 1.74
3.2279 | 42.8959 | 25.8755 | 14.6832 | 14.5562 | 1.76
3.2262 | 43.3826 | 25.8619 | 14.8499 | 14.7228 | 1.78
3.2432 | 43.8698 | 25.9986 | 15.0166 | 14.8896 | 1.8
3.2599 | 44.3567 | 26.1325 | 15.1833 | 15.0563 | 1.82
3.2659 | 44.8432 | 26.1805 | 15.3498 | 15.2227 | 1.84
3.2713 | 45.3303 | 26.2234 | 15.5166 | 15.3895 | 1.86
3.2791 | 45.8174 | 26.2862 | 15.6833 | 15.5563 | 1.88
3.287 | 46.3042 | 26.3495 | 15.8499 | 15.7229 | 1.9
3.3058 | 46.7912 | 26.4999 | 16.0166 | 15.8896 | 1.92
3.3095 | 47.278 | 26.53 | 16.1833 | 16.0562 | 1.94
3.3054 | 47.7647 | 26.4971 | 16.3499 | 16.2228 | 1.96
3.313 | 48.2519 | 26.5579 | 16.5166 | 16.3896 | 1.98
3.3249 | 48.739 | 26.6531 | 16.6834 | 16.5563 | 2
3.3302 | 49.2258 | 26.6955 | 16.85 | 16.7229 | 2.02
3.3394 | 49.7128 | 26.7697 | 17.0167 | 16.8896 | 2.04
3.3291 | 50.1996 | 26.687 | 17.1833 | 17.0562 | 2.06
3.333 | 50.6862 | 26.718 | 17.3499 | 17.2228 | 2.08
3.3459 | 51.1733 | 26.8214 | 17.5166 | 17.3896 | 2.1
3.3522 | 51.6604 | 26.8725 | 17.6834 | 17.5563 | 2.12
3.3505 | 52.1471 | 26.8586 | 17.8499 | 17.7229 | 2.14
3.3522 | 52.6342 | 26.8726 | 18.0167 | 17.8896 | 2.16
3.353 | 53.1212 | 26.8785 | 18.1834 | 18.0563 | 2.18
3.3624 | 53.6079 | 26.9541 | 18.35 | 18.2229 | 2.2
3.3737 | 54.0951 | 27.0443 | 18.5167 | 18.3897 | 2.22
3.3626 | 54.5817 | 26.9559 | 18.6833 | 18.5562 | 2.24
3.3626 | 55.0683 | 26.9559 | 18.8499 | 18.7228 | 2.26
3.3676 | 55.5553 | 26.9961 | 19.0166 | 18.8895 | 2.28
3.3673 | 56.0422 | 26.9933 | 19.1833 | 19.0562 | 2.3
3.3687 | 56.529 | 27.0045 | 19.3499 | 19.2228 | 2.32
3.3658 | 57.0159 | 26.9813 | 19.5166 | 19.3895 | 2.34
3.3552 | 57.5029 | 26.8959 | 19.6832 | 19.5562 | 2.36
3.3639 | 57.9897 | 26.966 | 19.8499 | 19.7228 | 2.38
3.3661 | 58.4768 | 26.9837 | 20.0166 | 19.8896 | 2.4
3.3596 | 58.9638 | 26.9315 | 20.1833 | 20.0562 | 2.42
3.3545 | 59.4504 | 26.8906 | 20.3499 | 20.2228 | 2.44
3.3485 | 59.9374 | 26.8427 | 20.5166 | 20.3895 | 2.46
3.3529 | 60.4243 | 26.8777 | 20.6833 | 20.5562 | 2.48
3.3603 | 60.9109 | 26.937 | 20.8498 | 20.7228 | 2.5
3.3505 | 61.3982 | 26.8586 | 21.0166 | 20.8896 | 2.52
3.3392 | 61.8852 | 26.7684 | 21.1833 | 21.0562 | 2.54
3.3425 | 62.372 | 26.7945 | 21.3499 | 21.2229 | 2.56
3.3433 | 62.8591 | 26.8011 | 21.5167 | 21.3896 | 2.58
3.3424 | 63.3461 | 26.7937 | 21.6834 | 21.5563 | 2.6
3.3381 | 63.8327 | 26.7595 | 21.8499 | 21.7229 | 2.62
3.3241 | 64.3199 | 26.6467 | 22.0167 | 21.8896 | 2.64
3.3237 | 64.8068 | 26.644 | 22.1834 | 22.0563 | 2.66
3.3323 | 65.2934 | 26.7127 | 22.3499 | 22.2229 | 2.68
3.3237 | 65.7806 | 26.6436 | 22.5167 | 22.3896 | 2.7
3.3193 | 66.2673 | 26.6083 | 22.6833 | 22.5562 | 2.72
3.3131 | 66.7541 | 26.5592 | 22.8499 | 22.7229 | 2.74
3.3092 | 67.2415 | 26.5273 | 23.0167 | 22.8897 | 2.76
3.3146 | 67.7282 | 26.5704 | 23.1834 | 23.0563 | 2.78
3.3108 | 68.2146 | 26.5407 | 23.3499 | 23.2228 | 2.8
3.2953 | 68.7018 | 26.4161 | 23.5166 | 23.3896 | 2.82
3.2945 | 69.1886 | 26.4099 | 23.6833 | 23.5562 | 2.84
3.2949 | 69.6755 | 26.4133 | 23.8499 | 23.7229 | 2.86
3.2927 | 70.1625 | 26.3957 | 24.0166 | 23.8896 | 2.88
3.2958 | 70.6493 | 26.4204 | 24.1832 | 24.0562 | 2.9
3.2855 | 71.1359 | 26.3379 | 24.3498 | 24.2228 | 2.92
3.28 | 71.6228 | 26.2938 | 24.5165 | 24.3894 | 2.94
3.2869 | 72.11 | 26.3489 | 24.6832 | 24.5562 | 2.96
3.2795 | 72.5966 | 26.2893 | 24.8498 | 24.7228 | 2.98
3.2649 | 73.0837 | 26.1727 | 25.0166 | 24.8895 | 3
3.2555 | 73.5707 | 26.0969 | 25.1833 | 25.0562 | 3.02
3.2478 | 74.0575 | 26.0353 | 25.3499 | 25.2228 | 3.04
3.2533 | 74.5448 | 26.0796 | 25.5167 | 25.3896 | 3.06
3.2555 | 75.0316 | 26.0972 | 25.6833 | 25.5562 | 3.08
3.2393 | 75.518 | 25.967 | 25.8498 | 25.7228 | 3.1
3.2279 | 76.005 | 25.8756 | 26.0165 | 25.8894 | 3.12
3.2292 | 76.4921 | 25.886 | 26.1833 | 26.0562 | 3.14
3.2281 | 76.9789 | 25.8775 | 26.3499 | 26.2228 | 3.16
3.2281 | 77.4662 | 25.8778 | 26.5167 | 26.3896 | 3.18
3.2196 | 77.9532 | 25.8092 | 26.6834 | 26.5563 | 3.2
3.2044 | 78.4398 | 25.6874 | 26.8499 | 26.7229 | 3.22
3.2048 | 78.9269 | 25.6908 | 27.0167 | 26.8896 | 3.24
3.2054 | 79.4141 | 25.6953 | 27.1834 | 27.0564 | 3.26
3.1948 | 79.9007 | 25.6107 | 27.35 | 27.2229 | 3.28
3.1882 | 80.3878 | 25.5578 | 27.5167 | 27.3897 | 3.3
3.1775 | 80.8746 | 25.4716 | 27.6834 | 27.5563 | 3.32
3.1715 | 81.3612 | 25.4241 | 27.8499 | 27.7229 | 3.34
3.1791 | 81.8483 | 25.4849 | 28.0167 | 27.8896 | 3.36
3.1727 | 82.3351 | 25.4333 | 28.1833 | 28.0562 | 3.38
3.1576 | 82.8217 | 25.3122 | 28.3499 | 28.2228 | 3.4
3.1512 | 83.3089 | 25.2609 | 28.5166 | 28.3896 | 3.42
3.1452 | 83.796 | 25.2127 | 28.6834 | 28.5563 | 3.44
3.1395 | 84.2824 | 25.1671 | 28.8499 | 28.7228 | 3.46
3.1384 | 84.7694 | 25.1585 | 29.0166 | 28.8895 | 3.48
3.1179 | 85.2562 | 24.9944 | 29.1832 | 29.0561 | 3.5
3.1117 | 85.7429 | 24.9444 | 29.3498 | 29.2228 | 3.52
3.115 | 86.2301 | 24.9706 | 29.5166 | 29.3895 | 3.54
3.1047 | 86.7169 | 24.8879 | 29.6832 | 29.5561 | 3.56
3.0952 | 87.2036 | 24.8122 | 29.8498 | 29.7228 | 3.58
3.0879 | 87.6908 | 24.7539 | 30.0166 | 29.8895 | 3.6
3.0746 | 88.1779 | 24.6468 | 30.1833 | 30.0562 | 3.62
3.0766 | 88.6647 | 24.6629 | 30.3499 | 30.2229 | 3.64
3.0734 | 89.1517 | 24.6373 | 30.5166 | 30.3896 | 3.66
3.0573 | 89.6385 | 24.5086 | 30.6833 | 30.5562 | 3.68
3.048 | 90.1251 | 24.4336 | 30.8498 | 30.7228 | 3.7
3.0444 | 90.6124 | 24.4053 | 31.0166 | 30.8896 | 3.72
3.0383 | 91.0994 | 24.3562 | 31.1833 | 31.0562 | 3.74
3.0359 | 91.5859 | 24.3366 | 31.3499 | 31.2228 | 3.76
3.0233 | 92.0731 | 24.2356 | 31.5166 | 31.3896 | 3.78
3.0053 | 92.5602 | 24.0912 | 31.6834 | 31.5563 | 3.8
3.0071 | 93.047 | 24.1062 | 31.85 | 31.7229 | 3.82
3.004 | 93.5342 | 24.0812 | 32.0167 | 31.8897 | 3.84
2.9908 | 94.0209 | 23.9753 | 32.1834 | 32.0563 | 3.86
2.9862 | 94.5075 | 23.9384 | 32.3499 | 32.2229 | 3.88
2.9691 | 94.9947 | 23.8011 | 32.5167 | 32.3896 | 3.9
2.9652 | 95.4818 | 23.7698 | 32.6834 | 32.5564 | 3.92
2.9668 | 95.9682 | 23.7831 | 32.8499 | 32.7229 | 3.94
2.9559 | 96.4552 | 23.6954 | 33.0166 | 32.8896 | 3.96
2.943 | 96.9418 | 23.5919 | 33.1832 | 33.0561 | 3.98
2.937 | 97.4286 | 23.5438 | 33.3498 | 33.2227 | 4
2.9323 | 97.9159 | 23.5062 | 33.5166 | 33.3896 | 4.02
2.9309 | 98.4029 | 23.4947 | 33.6833 | 33.5562 | 4.04
2.9307 | 98.8895 | 23.4936 | 33.8499 | 33.7228 | 4.06
2.9124 | 99.3765 | 23.347 | 34.0166 | 33.8895 | 4.08
2.9107 | 99.8632 | 23.3332 | 34.1832 | 34.0561 | 4.1
2.9137 | 100.3498 | 23.3569 | 34.3498 | 34.2227 | 4.12
2.9078 | 100.837 | 23.3101 | 34.5165 | 34.3894 | 4.14
2.904 | 101.3239 | 23.2797 | 34.6832 | 34.5561 | 4.16
2.8905 | 101.8107 | 23.1713 | 34.8498 | 34.7227 | 4.18
2.8788 | 102.2981 | 23.0777 | 35.0166 | 34.8896 | 4.2
2.8866 | 102.7852 | 23.1395 | 35.1834 | 35.0563 | 4.22
2.8845 | 103.2718 | 23.1233 | 35.3499 | 35.2229 | 4.24
2.8719 | 103.7589 | 23.0223 | 35.5167 | 35.3896 | 4.26
2.8633 | 104.2459 | 22.9529 | 35.6834 | 35.5563 | 4.28
2.8554 | 104.7325 | 22.8899 | 35.8499 | 35.7229 | 4.3
2.8513 | 105.2195 | 22.8571 | 36.0166 | 35.8896 | 4.32
2.8538 | 105.7064 | 22.8768 | 36.1833 | 36.0562 | 4.34
2.8404 | 106.1932 | 22.7698 | 36.3499 | 36.2229 | 4.36
2.8232 | 106.6804 | 22.6318 | 36.5167 | 36.3896 | 4.38
2.8207 | 107.1673 | 22.6115 | 36.6834 | 36.5563 | 4.4
2.8166 | 107.6539 | 22.5785 | 36.8499 | 36.7229 | 4.42
2.8099 | 108.1411 | 22.5254 | 37.0167 | 36.8896 | 4.44
2.8017 | 108.6282 | 22.4595 | 37.1834 | 37.0564 | 4.46
2.7819 | 109.115 | 22.3003 | 37.3501 | 37.223 | 4.48
2.7757 | 109.6018 | 22.2505 | 37.5167 | 37.3896 | 4.5
2.7757 | 110.0884 | 22.2505 | 37.6833 | 37.5562 | 4.52
2.7576 | 110.575 | 22.1055 | 37.8498 | 37.7227 | 4.54
2.7444 | 111.0623 | 21.9997 | 38.0166 | 37.8896 | 4.56
2.7329 | 111.5494 | 21.9074 | 38.1834 | 38.0563 | 4.58
2.7194 | 112.036 | 21.7996 | 38.3499 | 38.2229 | 4.6
2.7187 | 112.523 | 21.7942 | 38.5166 | 38.3896 | 4.62
2.7095 | 113.01 | 21.7199 | 38.6833 | 38.5562 | 4.64
2.6853 | 113.4965 | 21.526 | 38.8499 | 38.7228 | 4.66
2.676 | 113.9837 | 21.4513 | 39.0166 | 38.8896 | 4.68
2.6675 | 114.4703 | 21.3837 | 39.1832 | 39.0561 | 4.7
2.6525 | 114.9569 | 21.2632 | 39.3497 | 39.2227 | 4.72
2.639 | 115.4438 | 21.1549 | 39.5164 | 39.3894 | 4.74
2.6124 | 115.931 | 20.9416 | 39.6832 | 39.5561 | 4.76
2.5863 | 116.418 | 20.7323 | 39.8499 | 39.7228 | 4.78
2.5835 | 116.9053 | 20.7097 | 40.0167 | 39.8896 | 4.8
2.5636 | 117.3921 | 20.5508 | 40.1833 | 40.0562 | 4.82
2.5408 | 117.8786 | 20.3678 | 40.3499 | 40.2228 | 4.84
2.5232 | 118.3658 | 20.2271 | 40.5166 | 40.3896 | 4.86
2.5027 | 118.8528 | 20.062 | 40.6833 | 40.5562 | 4.88
2.4878 | 119.3396 | 19.9427 | 40.8499 | 40.7229 | 4.9
2.467 | 119.8265 | 19.7761 | 41.0166 | 40.8895 | 4.92
2.4255 | 120.3133 | 19.4432 | 41.1833 | 41.0562 | 4.94
2.3831 | 120.8001 | 19.1035 | 41.3499 | 41.2228 | 4.96
2.3516 | 121.2872 | 18.8515 | 41.5166 | 41.3896 | 4.98
2.3083 | 121.7742 | 18.5041 | 41.6833 | 41.5562 | 5
2.2657 | 122.2609 | 18.1629 | 41.8499 | 41.7229 | 5.02
2.2155 | 122.7481 | 17.7602 | 42.0167 | 41.8896 | 5.04
2.1663 | 123.2353 | 17.3661 | 42.1834 | 42.0564 | 5.06
2.1306 | 123.7219 | 17.0798 | 42.35 | 42.2229 | 5.08
2.0956 | 124.2088 | 16.7989 | 42.5167 | 42.3896 | 5.1
2.0391 | 124.6956 | 16.3457 | 42.6833 | 42.5562 | 5.12
1.9796 | 125.182 | 15.8688 | 42.8498 | 42.7227 | 5.14
1.9014 | 125.6692 | 15.242 | 43.0166 | 42.8895 | 5.16
1.7971 | 126.1561 | 14.4059 | 43.1833 | 43.0562 | 5.18
1.6823 | 126.6429 | 13.4857 | 43.3499 | 43.2228 | 5.2
1.5254 | 127.1302 | 12.2279 | 43.5167 | 43.3896 | 5.22
1.1984 | 127.6172 | 9.6067 | 43.6834 | 43.5563 | 5.24
0.51936 | 128.1038 | 4.1633 | 43.8499 | 43.7229 | 5.26
0.14092 | 128.5906 | 1.1296 | 44.0166 | 43.8895 | 5.28
0.06071 | 129.0774 | 0.48671 | 44.1832 | 44.0561 | 5.3
0.08857 | 129.5641 | 0.71003 | 44.3498 | 44.2227 | 5.32
0.1067 | 130.0515 | 0.85533 | 44.5166 | 44.3896 | 5.34
0.11771 | 130.5383 | 0.94356 | 44.6833 | 44.5562 | 5.36
0.13392 | 131.025 | 1.0736 | 44.8499 | 44.7228 | 5.38
0.13215 | 131.5122 | 1.0593 | 45.0166 | 44.8896 | 5.4
0.14047 | 131.9991 | 1.126 | 45.1833 | 45.0562 | 5.42
0.15567 | 132.4857 | 1.2479 | 45.3499 | 45.2228 | 5.44
0.1783 | 132.9731 | 1.4293 | 45.5167 | 45.3896 | 5.46
0.20696 | 133.4598 | 1.6591 | 45.6833 | 45.5562 | 5.48
0.2219 | 133.9463 | 1.7788 | 45.8498 | 45.7227 | 5.5
0.21507 | 134.4334 | 1.7241 | 46.0166 | 45.8895 | 5.52
0.21188 | 134.9204 | 1.6985 | 46.1832 | 46.0562 | 5.54
0.2113 | 135.4072 | 1.6938 | 46.3499 | 46.2228 | 5.56
0.19183 | 135.8943 | 1.5378 | 46.5166 | 46.3895 | 5.58
0.18364 | 136.3813 | 1.4721 | 46.6833 | 46.5562 | 5.6
0.1769 | 136.8193 | 1.4181 | 46.8332 | 46.7062 | 5.618

## LOT2060_2
Specimen notes : Specimen note 1
Results Table 1
| Rate 1 | Tensile stress at Tensile strength | Tensile strain (Displacement) at Break (Standard) | Modulus (Automatic Young's) | Standard deviation of the slope at Modulus (Automatic Young's) | Displacement at Break (Standard) | Tensile displacement at Break (Standard) | Force at Tensile strength | Force at Break (Standard) | Tensile stress at Break (Standard) | Displacement at Tensile strength | Specimen note 1
| (mm/min) | (MPa) | (%) | (MPa) | (MPa) | (mm) | (mm) | (kN) | (kN) | (MPa) | (mm)
2 | 500 | 3.8661 | 134.385 | 20.6354 | 0.05342 | 47.3136 | 46 | 0.03168 | 0.00084 | 0.1029 | 17.1252 | Large gauge, shark skinning, jagged sides, add teflon to next bone
Results Table 2
Tensile stress | Tensile strain (Displacement) | Force | Tensile displacement | Displacement | Time
(MPa) | (%) | (N) | (mm) | (mm) | (s)
-0.00357 | 0 | -0.02925 | 0 | 1.3136 | 0
0.02667 | 0.06628 | 0.21852 | 0.02269 | 1.3363 | 0.02
0.12319 | 0.28867 | 1.0094 | 0.09881 | 1.4124 | 0.04
0.21869 | 0.6659 | 1.7919 | 0.22794 | 1.5416 | 0.06
0.32676 | 1.1892 | 2.6774 | 0.40706 | 1.7207 | 0.08
0.43726 | 1.7961 | 3.5829 | 0.61481 | 1.9284 | 0.1
0.56398 | 2.441 | 4.6212 | 0.83556 | 2.1492 | 0.12
0.72185 | 3.1093 | 5.9147 | 1.0643 | 2.3779 | 0.14
0.87366 | 3.7599 | 7.1586 | 1.287 | 2.6006 | 0.16
0.98034 | 4.3423 | 8.0328 | 1.4864 | 2.8 | 0.18
1.0803 | 4.8609 | 8.8518 | 1.6639 | 2.9775 | 0.2
1.1882 | 5.3471 | 9.7357 | 1.8303 | 3.1439 | 0.22
1.2868 | 5.8282 | 10.544 | 1.995 | 3.3086 | 0.24
1.3773 | 6.3174 | 11.2852 | 2.1624 | 3.4761 | 0.26
1.4532 | 6.8158 | 11.9075 | 2.3331 | 3.6467 | 0.28
1.5241 | 7.3171 | 12.4882 | 2.5046 | 3.8182 | 0.3
1.5993 | 7.8157 | 13.1043 | 2.6753 | 3.9889 | 0.32
1.6758 | 8.3103 | 13.7315 | 2.8446 | 4.1582 | 0.34
1.7404 | 8.8013 | 14.2606 | 3.0127 | 4.3263 | 0.36
1.8056 | 9.2897 | 14.7952 | 3.1799 | 4.4935 | 0.38
1.8687 | 9.7782 | 15.312 | 3.3471 | 4.6607 | 0.4
1.9407 | 10.2666 | 15.902 | 3.5143 | 4.8279 | 0.42
2.0037 | 10.7546 | 16.4178 | 3.6813 | 4.9949 | 0.44
2.0631 | 11.2431 | 16.9049 | 3.8485 | 5.1621 | 0.46
2.1144 | 11.7313 | 17.325 | 4.0156 | 5.3293 | 0.48
2.1758 | 12.2188 | 17.8282 | 4.1825 | 5.4961 | 0.5
2.2408 | 12.7061 | 18.3611 | 4.3493 | 5.6629 | 0.52
2.2969 | 13.1936 | 18.8201 | 4.5162 | 5.8298 | 0.54
2.3501 | 13.6806 | 19.2561 | 4.6829 | 5.9965 | 0.56
2.3949 | 14.1679 | 19.6231 | 4.8497 | 6.1633 | 0.58
2.4451 | 14.6553 | 20.0346 | 5.0165 | 6.3301 | 0.6
2.5034 | 15.142 | 20.5122 | 5.1831 | 6.4967 | 0.62
2.5546 | 15.629 | 20.932 | 5.3498 | 6.6634 | 0.64
2.5998 | 16.1163 | 21.3025 | 5.5166 | 6.8303 | 0.66
2.6438 | 16.6031 | 21.6626 | 5.6833 | 6.9969 | 0.68
2.6911 | 17.0901 | 22.0505 | 5.8499 | 7.1636 | 0.7
2.7396 | 17.577 | 22.448 | 6.0166 | 7.3303 | 0.72
2.7881 | 18.0636 | 22.8454 | 6.1832 | 7.4968 | 0.74
2.829 | 18.5508 | 23.1802 | 6.3499 | 7.6636 | 0.76
2.8659 | 19.0379 | 23.4824 | 6.5167 | 7.8303 | 0.78
2.9133 | 19.5244 | 23.8708 | 6.6832 | 7.9968 | 0.8
2.956 | 20.0117 | 24.2209 | 6.85 | 8.1636 | 0.82
2.9993 | 20.4985 | 24.5758 | 7.0166 | 8.3302 | 0.84
3.0332 | 20.9852 | 24.8541 | 7.1833 | 8.4969 | 0.86
3.0659 | 21.4722 | 25.1217 | 7.3499 | 8.6636 | 0.88
3.104 | 21.959 | 25.4341 | 7.5166 | 8.8302 | 0.9
3.1478 | 22.4454 | 25.7924 | 7.6831 | 8.9967 | 0.92
3.1765 | 22.9325 | 26.0279 | 7.8498 | 9.1634 | 0.94
3.2054 | 23.4197 | 26.265 | 8.0166 | 9.3302 | 0.96
3.2299 | 23.9067 | 26.4653 | 8.1832 | 9.4969 | 0.98
3.2613 | 24.3936 | 26.7227 | 8.3499 | 9.6636 | 1
3.2959 | 24.8808 | 27.0059 | 8.5167 | 9.8303 | 1.02
3.3233 | 25.3674 | 27.2308 | 8.6832 | 9.9969 | 1.04
3.3439 | 25.8543 | 27.3997 | 8.8499 | 10.1636 | 1.06
3.3711 | 26.3413 | 27.6223 | 9.0166 | 10.3302 | 1.08
3.4021 | 26.8279 | 27.8768 | 9.1832 | 10.4968 | 1.1
3.4249 | 27.3148 | 28.063 | 9.3499 | 10.6635 | 1.12
3.4526 | 27.802 | 28.2899 | 9.5166 | 10.8302 | 1.14
3.4674 | 28.2888 | 28.4113 | 9.6832 | 10.9969 | 1.16
3.4907 | 28.7759 | 28.602 | 9.85 | 11.1636 | 1.18
3.5192 | 29.2629 | 28.8359 | 10.0167 | 11.3303 | 1.2
3.543 | 29.7495 | 29.0306 | 10.1832 | 11.4969 | 1.22
3.5581 | 30.2366 | 29.1542 | 10.35 | 11.6636 | 1.24
3.573 | 30.7236 | 29.2769 | 10.5167 | 11.8303 | 1.26
3.5895 | 31.2102 | 29.4118 | 10.6832 | 11.9969 | 1.28
3.6141 | 31.6972 | 29.6132 | 10.8499 | 12.1636 | 1.3
3.6368 | 32.1843 | 29.7996 | 11.0167 | 12.3303 | 1.32
3.6438 | 32.6709 | 29.8568 | 11.1832 | 12.4969 | 1.34
3.6549 | 33.158 | 29.948 | 11.35 | 12.6636 | 1.36
3.6715 | 33.6452 | 30.0836 | 11.5168 | 12.8304 | 1.38
3.6898 | 34.1318 | 30.2341 | 11.6833 | 12.9969 | 1.4
3.7065 | 34.6187 | 30.3709 | 11.85 | 13.1636 | 1.42
3.7173 | 35.1057 | 30.4593 | 12.0167 | 13.3303 | 1.44
3.7224 | 35.5921 | 30.5008 | 12.1832 | 13.4968 | 1.46
3.737 | 36.0791 | 30.6203 | 12.3499 | 13.6635 | 1.48
3.7546 | 36.5661 | 30.7649 | 12.5166 | 13.8302 | 1.5
3.764 | 37.0528 | 30.8415 | 12.6832 | 13.9968 | 1.52
3.7716 | 37.5398 | 30.9041 | 12.8499 | 14.1635 | 1.54
3.7752 | 38.0269 | 30.9338 | 13.0166 | 14.3302 | 1.56
3.7831 | 38.5137 | 30.9986 | 13.1832 | 14.4969 | 1.58
3.8033 | 39.0007 | 31.1637 | 13.3499 | 14.6636 | 1.6
3.8068 | 39.4877 | 31.1926 | 13.5166 | 14.8302 | 1.62
3.8081 | 39.9742 | 31.203 | 13.6832 | 14.9968 | 1.64
3.8097 | 40.4614 | 31.2161 | 13.8499 | 15.1636 | 1.66
3.8197 | 40.9484 | 31.2983 | 14.0166 | 15.3302 | 1.68
3.8319 | 41.435 | 31.3979 | 14.1832 | 15.4968 | 1.7
3.8416 | 41.9221 | 31.4777 | 14.3499 | 15.6636 | 1.72
3.8416 | 42.4093 | 31.4776 | 14.5167 | 15.8303 | 1.74
3.8396 | 42.8958 | 31.4612 | 14.6832 | 15.9969 | 1.76
3.8517 | 43.3828 | 31.5602 | 14.8499 | 16.1636 | 1.78
3.855 | 43.87 | 31.5876 | 15.0167 | 16.3303 | 1.8
3.8599 | 44.3567 | 31.6276 | 15.1833 | 16.4969 | 1.82
3.8575 | 44.8437 | 31.6077 | 15.35 | 16.6636 | 1.84
3.8553 | 45.3307 | 31.5899 | 15.5167 | 16.8303 | 1.86
3.861 | 45.8173 | 31.6366 | 15.6832 | 16.9969 | 1.88
3.8676 | 46.3042 | 31.6903 | 15.8499 | 17.1636 | 1.9
3.8576 | 46.7916 | 31.6087 | 16.0167 | 17.3304 | 1.92
3.8549 | 47.2781 | 31.5869 | 16.1833 | 17.4969 | 1.94
3.8519 | 47.7651 | 31.5617 | 16.35 | 17.6636 | 1.96
3.8514 | 48.2521 | 31.5577 | 16.5167 | 17.8303 | 1.98
3.8554 | 48.7387 | 31.5905 | 16.6833 | 17.9969 | 2
3.8476 | 49.226 | 31.5265 | 16.8501 | 18.1637 | 2.02
3.8371 | 49.7131 | 31.4404 | 17.0168 | 18.3304 | 2.04
3.8362 | 50.1996 | 31.4333 | 17.1833 | 18.4969 | 2.06
3.8355 | 50.6862 | 31.4273 | 17.3499 | 18.6635 | 2.08
3.8296 | 51.1731 | 31.3795 | 17.5166 | 18.8302 | 2.1
3.8206 | 51.6599 | 31.3052 | 17.6832 | 18.9968 | 2.12
3.8081 | 52.1469 | 31.2034 | 17.8499 | 19.1635 | 2.14
3.8005 | 52.634 | 31.1412 | 18.0166 | 19.3302 | 2.16
3.8003 | 53.1206 | 31.139 | 18.1832 | 19.4968 | 2.18
3.7892 | 53.6076 | 31.0479 | 18.3499 | 19.6635 | 2.2
3.7733 | 54.0947 | 30.9176 | 18.5166 | 19.8302 | 2.22
3.7631 | 54.5815 | 30.8345 | 18.6833 | 19.9969 | 2.24
3.7528 | 55.0685 | 30.7497 | 18.8499 | 20.1636 | 2.26
3.7487 | 55.5554 | 30.7167 | 19.0166 | 20.3302 | 2.28
3.7419 | 56.042 | 30.6608 | 19.1832 | 20.4968 | 2.3
3.7239 | 56.529 | 30.5133 | 19.3499 | 20.6635 | 2.32
3.7093 | 57.0161 | 30.3934 | 19.5166 | 20.8302 | 2.34
3.7048 | 57.5029 | 30.3566 | 19.6833 | 20.9969 | 2.36
3.6974 | 57.9899 | 30.2956 | 19.8499 | 21.1636 | 2.38
3.6893 | 58.477 | 30.2298 | 20.0167 | 21.3303 | 2.4
3.6737 | 58.9636 | 30.1016 | 20.1833 | 21.4969 | 2.42
3.6552 | 59.4506 | 29.9501 | 20.3499 | 21.6636 | 2.44
3.652 | 59.9377 | 29.9243 | 20.5167 | 21.8303 | 2.46
3.6435 | 60.4245 | 29.8539 | 20.6833 | 21.9969 | 2.48
3.6267 | 60.9115 | 29.7163 | 20.85 | 22.1636 | 2.5
3.6139 | 61.3984 | 29.6117 | 21.0167 | 22.3303 | 2.52
3.6003 | 61.885 | 29.5001 | 21.1833 | 22.4969 | 2.54
3.594 | 62.3722 | 29.4489 | 21.35 | 22.6636 | 2.56
3.5875 | 62.8593 | 29.3957 | 21.5167 | 22.8304 | 2.58
3.5707 | 63.3461 | 29.2583 | 21.6834 | 22.997 | 2.6
3.5492 | 63.8329 | 29.0813 | 21.85 | 23.1636 | 2.62
3.5394 | 64.3197 | 29.0014 | 22.0166 | 23.3302 | 2.64
3.5303 | 64.8063 | 28.9265 | 22.1832 | 23.4968 | 2.66
3.5193 | 65.2932 | 28.837 | 22.3499 | 23.6635 | 2.68
3.507 | 65.7804 | 28.7356 | 22.5166 | 23.8302 | 2.7
3.4826 | 66.267 | 28.5362 | 22.6832 | 23.9968 | 2.72
3.4704 | 66.7539 | 28.4363 | 22.8499 | 24.1635 | 2.74
3.4668 | 67.2409 | 28.4061 | 23.0166 | 24.3302 | 2.76
3.4502 | 67.7275 | 28.2702 | 23.1831 | 24.4967 | 2.78
3.4331 | 68.2146 | 28.1303 | 23.3499 | 24.6635 | 2.8
3.4151 | 68.7018 | 27.9833 | 23.5166 | 24.8302 | 2.82
3.3986 | 69.1884 | 27.8473 | 23.6832 | 24.9968 | 2.84
3.3904 | 69.6754 | 27.7803 | 23.8499 | 25.1635 | 2.86
3.3769 | 70.1627 | 27.6697 | 24.0167 | 25.3303 | 2.88
3.3511 | 70.6493 | 27.4583 | 24.1833 | 25.4969 | 2.9
3.3351 | 71.1362 | 27.3277 | 24.3499 | 25.6636 | 2.92
3.3264 | 71.6232 | 27.2562 | 24.5166 | 25.8302 | 2.94
3.3093 | 72.1098 | 27.1163 | 24.6832 | 25.9968 | 2.96
3.2959 | 72.5969 | 27.0061 | 24.8499 | 26.1636 | 2.98
3.2745 | 73.0841 | 26.8305 | 25.0167 | 26.3303 | 3
3.2513 | 73.5709 | 26.641 | 25.1833 | 26.4969 | 3.02
3.2442 | 74.058 | 26.5828 | 25.3501 | 26.6637 | 3.04
3.2308 | 74.5452 | 26.4726 | 25.5168 | 26.8304 | 3.06
3.2108 | 75.0316 | 26.3086 | 25.6833 | 26.9969 | 3.08
3.1995 | 75.5186 | 26.2161 | 25.85 | 27.1636 | 3.1
3.1822 | 76.0057 | 26.0746 | 26.0167 | 27.3304 | 3.12
3.1734 | 76.4923 | 26.0022 | 26.1833 | 27.4969 | 3.14
3.1645 | 76.9792 | 25.9297 | 26.35 | 27.6636 | 3.16
3.144 | 77.4662 | 25.7618 | 26.5167 | 27.8303 | 3.18
3.1221 | 77.9528 | 25.5817 | 26.6833 | 27.9969 | 3.2
3.1108 | 78.4398 | 25.4894 | 26.8499 | 28.1636 | 3.22
3.098 | 78.9269 | 25.3846 | 27.0167 | 28.3303 | 3.24
3.0838 | 79.4135 | 25.2685 | 27.1833 | 28.4969 | 3.26
3.0588 | 79.9005 | 25.0637 | 27.3499 | 28.6636 | 3.28
3.0153 | 80.3874 | 24.7068 | 27.5166 | 28.8302 | 3.3
2.993 | 80.874 | 24.5242 | 27.6832 | 28.9968 | 3.32
2.9817 | 81.3608 | 24.4316 | 27.8498 | 29.1634 | 3.34
2.9581 | 81.848 | 24.2382 | 28.0166 | 29.3302 | 3.36
2.9351 | 82.3346 | 24.0498 | 28.1831 | 29.4967 | 3.38
2.9082 | 82.8217 | 23.8292 | 28.3499 | 29.6635 | 3.4
2.8851 | 83.3089 | 23.6398 | 28.5166 | 29.8302 | 3.42
2.8717 | 83.7956 | 23.5305 | 28.6833 | 29.9969 | 3.44
2.8492 | 84.2828 | 23.3462 | 28.85 | 30.1636 | 3.46
2.8154 | 84.7697 | 23.0689 | 29.0167 | 30.3303 | 3.48
2.7912 | 85.2562 | 22.8705 | 29.1832 | 30.4968 | 3.5
2.7699 | 85.7431 | 22.696 | 29.3499 | 30.6635 | 3.52
2.7545 | 86.2303 | 22.5703 | 29.5166 | 30.8302 | 3.54
2.7324 | 86.7171 | 22.3889 | 29.6833 | 30.9969 | 3.56
2.6983 | 87.204 | 22.1099 | 29.8499 | 31.1636 | 3.58
2.6659 | 87.6912 | 21.844 | 30.0167 | 31.3303 | 3.6
2.6467 | 88.1778 | 21.6863 | 30.1832 | 31.4969 | 3.62
2.6188 | 88.6649 | 21.4579 | 30.35 | 31.6636 | 3.64
2.5866 | 89.152 | 21.1942 | 30.5167 | 31.8304 | 3.66
2.5555 | 89.6386 | 20.9397 | 30.6833 | 31.9969 | 3.68
2.5222 | 90.1256 | 20.6668 | 30.85 | 32.1636 | 3.7
2.5027 | 90.6128 | 20.5071 | 31.0167 | 32.3304 | 3.72
2.4879 | 91.0994 | 20.3858 | 31.1833 | 32.4969 | 3.74
2.4561 | 91.5865 | 20.1248 | 31.3501 | 32.6637 | 3.76
2.4301 | 92.0733 | 19.9117 | 31.5167 | 32.8303 | 3.78
2.4053 | 92.5597 | 19.7084 | 31.6832 | 32.9968 | 3.8
2.387 | 93.0466 | 19.5589 | 31.8499 | 33.1635 | 3.82
2.3718 | 93.5338 | 19.4339 | 32.0166 | 33.3302 | 3.84
2.355 | 94.0206 | 19.2962 | 32.1832 | 33.4969 | 3.86
2.3275 | 94.5075 | 19.0716 | 32.3499 | 33.6636 | 3.88
2.3134 | 94.9943 | 18.9557 | 32.5166 | 33.8302 | 3.9
2.2995 | 95.4809 | 18.8415 | 32.6831 | 33.9967 | 3.92
2.2809 | 95.9681 | 18.6893 | 32.8499 | 34.1635 | 3.94
2.2688 | 96.455 | 18.5905 | 33.0166 | 34.3302 | 3.96
2.2492 | 96.9418 | 18.43 | 33.1832 | 34.4968 | 3.98
2.2365 | 97.4288 | 18.3255 | 33.3499 | 34.6635 | 4
2.2337 | 97.9161 | 18.3029 | 33.5167 | 34.8303 | 4.02
2.2223 | 98.4027 | 18.209 | 33.6833 | 34.9969 | 4.04
2.2034 | 98.89 | 18.0545 | 33.8501 | 35.1637 | 4.06
2.1911 | 99.377 | 17.9536 | 34.0168 | 35.3304 | 4.08
2.173 | 99.8636 | 17.8053 | 34.1833 | 35.4969 | 4.1
2.1585 | 100.3504 | 17.6869 | 34.3499 | 35.6636 | 4.12
2.1407 | 100.8373 | 17.5405 | 34.5166 | 35.8302 | 4.14
2.1089 | 101.3239 | 17.28 | 34.6832 | 35.9968 | 4.16
2.0859 | 101.8111 | 17.0915 | 34.8499 | 36.1636 | 4.18
2.0718 | 102.2984 | 16.9758 | 35.0167 | 36.3304 | 4.2
2.0553 | 102.785 | 16.8407 | 35.1833 | 36.4969 | 4.22
2.0404 | 103.272 | 16.7187 | 35.35 | 36.6636 | 4.24
2.0221 | 103.7591 | 16.5687 | 35.5167 | 36.8304 | 4.26
2.0017 | 104.2459 | 16.4015 | 35.6834 | 36.997 | 4.28
1.991 | 104.7329 | 16.3141 | 35.8501 | 37.1637 | 4.3
1.9853 | 105.2198 | 16.2676 | 36.0168 | 37.3304 | 4.32
1.9659 | 105.7061 | 16.1083 | 36.1832 | 37.4968 | 4.34
1.9501 | 106.193 | 15.9792 | 36.3499 | 37.6635 | 4.36
1.9307 | 106.6802 | 15.8196 | 36.5166 | 37.8302 | 4.38
1.911 | 107.1669 | 15.6588 | 36.6833 | 37.9969 | 4.4
1.8988 | 107.6541 | 15.5589 | 36.85 | 38.1636 | 4.42
1.8653 | 108.1411 | 15.2837 | 37.0167 | 38.3303 | 4.44
1.8061 | 108.6277 | 14.7986 | 37.1833 | 38.4969 | 4.46
1.706 | 109.1146 | 13.9786 | 37.3499 | 38.6636 | 4.48
1.55 | 109.6016 | 12.7005 | 37.5166 | 38.8302 | 4.5
1.3681 | 110.0882 | 11.21 | 37.6832 | 38.9968 | 4.52
1.2077 | 110.575 | 9.8954 | 37.8498 | 39.1634 | 4.54
1.066 | 111.0619 | 8.7345 | 38.0165 | 39.3301 | 4.56
0.95688 | 111.5487 | 7.8406 | 38.1831 | 39.4967 | 4.58
0.87692 | 112.036 | 7.1854 | 38.3499 | 39.6636 | 4.6
0.77786 | 112.5232 | 6.3737 | 38.5167 | 39.8303 | 4.62
0.64204 | 113.0098 | 5.2608 | 38.6833 | 39.9969 | 4.64
0.51629 | 113.4967 | 4.2304 | 38.8499 | 40.1636 | 4.66
0.37287 | 113.9837 | 3.0553 | 39.0166 | 40.3302 | 4.68
0.15709 | 114.4705 | 1.2872 | 39.1833 | 40.4969 | 4.7
-0.00487 | 114.9574 | -0.03994 | 39.3499 | 40.6636 | 4.72
-0.05876 | 115.4446 | -0.48144 | 39.5167 | 40.8303 | 4.74
-0.05205 | 115.9312 | -0.42648 | 39.6832 | 40.9969 | 4.76
-0.03979 | 116.4181 | -0.32603 | 39.8499 | 41.1636 | 4.78
-0.03016 | 116.9051 | -0.24712 | 40.0166 | 41.3302 | 4.8
-0.02059 | 117.3919 | -0.16875 | 40.1832 | 41.4969 | 4.82
-0.02092 | 117.8789 | -0.17141 | 40.3499 | 41.6636 | 4.84
-0.0247 | 118.366 | -0.20235 | 40.5167 | 41.8303 | 4.86
-0.01463 | 118.8528 | -0.11988 | 40.6833 | 41.9969 | 4.88
-0.00593 | 119.3397 | -0.04861 | 40.85 | 42.1636 | 4.9
-0.00488 | 119.8269 | -0.03999 | 41.0167 | 42.3304 | 4.92
-0.00053 | 120.3135 | -0.00432 | 41.1833 | 42.4969 | 4.94
-0.00248 | 120.8003 | -0.02029 | 41.3499 | 42.6636 | 4.96
0.00072 | 121.2874 | 0.00591 | 41.5167 | 42.8303 | 4.98
0.01475 | 121.7738 | 0.12086 | 41.6832 | 42.9968 | 5
0.01723 | 122.261 | 0.14116 | 41.8499 | 43.1636 | 5.02
0.01739 | 122.7481 | 0.14246 | 42.0167 | 43.3303 | 5.04
0.01932 | 123.2347 | 0.15833 | 42.1832 | 43.4969 | 5.06
0.02534 | 123.7219 | 0.20761 | 42.35 | 43.6636 | 5.08
0.03048 | 124.2086 | 0.24974 | 42.5166 | 43.8302 | 5.1
0.03797 | 124.6952 | 0.31113 | 42.6832 | 43.9968 | 5.12
0.03124 | 125.1822 | 0.25595 | 42.8499 | 44.1635 | 5.14
0.03386 | 125.6692 | 0.27742 | 43.0166 | 44.3302 | 5.16
0.04704 | 126.156 | 0.38543 | 43.1832 | 44.4968 | 5.18
0.0489 | 126.6429 | 0.40069 | 43.3499 | 44.6635 | 5.2
0.05453 | 127.1301 | 0.44682 | 43.5166 | 44.8302 | 5.22
0.0563 | 127.6168 | 0.46128 | 43.6832 | 44.9969 | 5.24
0.0519 | 128.1038 | 0.42529 | 43.8499 | 45.1636 | 5.26
0.07203 | 128.5909 | 0.59024 | 44.0167 | 45.3303 | 5.28
0.10042 | 129.0775 | 0.82279 | 44.1832 | 45.4969 | 5.3
0.11676 | 129.5643 | 0.95671 | 44.3499 | 45.6635 | 5.32
0.13396 | 130.0515 | 1.0977 | 44.5166 | 45.8302 | 5.34
0.14014 | 130.5381 | 1.1482 | 44.6832 | 45.9968 | 5.36
0.13551 | 131.0252 | 1.1104 | 44.8499 | 46.1636 | 5.38
0.08852 | 131.5124 | 0.72531 | 45.0167 | 46.3303 | 5.4
0.05163 | 131.999 | 0.42304 | 45.1832 | 46.4969 | 5.42
0.03249 | 132.4861 | 0.26624 | 45.35 | 46.6636 | 5.44
0.04754 | 132.9734 | 0.38951 | 45.5168 | 46.8304 | 5.46
0.06539 | 133.46 | 0.53583 | 45.6834 | 46.997 | 5.48
0.08806 | 133.9468 | 0.72158 | 45.85 | 47.1636 | 5.5
0.1029 | 134.385 | 0.84314 | 46 | 47.3136 | 5.518

## LOT2060_3
Specimen notes : Specimen note 1
Results Table 1
| Rate 1 | Tensile stress at Tensile strength | Tensile strain (Displacement) at Break (Standard) | Modulus (Automatic Young's) | Standard deviation of the slope at Modulus (Automatic Young's) | Displacement at Break (Standard) | Tensile displacement at Break (Standard) | Force at Tensile strength | Force at Break (Standard) | Tensile stress at Break (Standard) | Displacement at Tensile strength | Specimen note 1
| (mm/min) | (MPa) | (%) | (MPa) | (MPa) | (mm) | (mm) | (kN) | (kN) | (MPa) | (mm)
3 | 500 | 4.5683 | 110.1859 | 29.7263 | 0.06696 | 38.2735 | 37.7166 | 0.03649 | -0.00088 | -0.11072 | 12.9069 | Large gauge, shark skinning, 1 bubble in testing area, 1 bubble outside testing area
Results Table 2
Tensile stress | Tensile strain (Displacement) | Force | Tensile displacement | Displacement | Time
(MPa) | (%) | (N) | (mm) | (mm) | (s)
0.00265 | 0 | 0.02119 | 0 | 0.55687 | 0
0.03392 | 0.06591 | 0.27093 | 0.02256 | 0.57944 | 0.02
0.1257 | 0.28812 | 1.0039 | 0.09862 | 0.6555 | 0.04
0.24238 | 0.66517 | 1.9359 | 0.22769 | 0.78456 | 0.06
0.39683 | 1.1885 | 3.1694 | 0.40681 | 0.96369 | 0.08
0.54935 | 1.7947 | 4.3875 | 0.61431 | 1.1712 | 0.1
0.73262 | 2.4385 | 5.8513 | 0.83469 | 1.3916 | 0.12
0.94872 | 3.1055 | 7.5772 | 1.063 | 1.6199 | 0.14
1.1529 | 3.7577 | 9.2079 | 1.2862 | 1.8431 | 0.16
1.3309 | 4.3427 | 10.6295 | 1.4865 | 2.0434 | 0.18
1.4795 | 4.8631 | 11.8164 | 1.6646 | 2.2215 | 0.2
1.6155 | 5.3493 | 12.9026 | 1.8311 | 2.3879 | 0.22
1.7538 | 5.8295 | 14.0076 | 1.9954 | 2.5523 | 0.24
1.8756 | 6.3179 | 14.9798 | 2.1626 | 2.7195 | 0.26
1.9822 | 6.816 | 15.8315 | 2.3331 | 2.89 | 0.28
2.0922 | 7.3172 | 16.7096 | 2.5047 | 3.0616 | 0.3
2.1874 | 7.8161 | 17.4703 | 2.6754 | 3.2323 | 0.32
2.2887 | 8.3107 | 18.2796 | 2.8447 | 3.4016 | 0.34
2.3936 | 8.8015 | 19.1175 | 3.0128 | 3.5696 | 0.36
2.4811 | 9.2899 | 19.8158 | 3.1799 | 3.7368 | 0.38
2.5675 | 9.7783 | 20.5063 | 3.3471 | 3.904 | 0.4
2.6521 | 10.2666 | 21.1817 | 3.5143 | 4.0711 | 0.42
2.738 | 10.7545 | 21.8675 | 3.6812 | 4.2381 | 0.44
2.8265 | 11.2429 | 22.5745 | 3.8484 | 4.4053 | 0.46
2.9094 | 11.7311 | 23.2369 | 4.0156 | 4.5724 | 0.48
2.9748 | 12.2186 | 23.7596 | 4.1824 | 4.7393 | 0.5
3.0459 | 12.7063 | 24.3268 | 4.3494 | 4.9062 | 0.52
3.1221 | 13.1936 | 24.9353 | 4.5162 | 5.0731 | 0.54
3.1864 | 13.6804 | 25.449 | 4.6828 | 5.2397 | 0.56
3.2538 | 14.1678 | 25.9871 | 4.8496 | 5.4065 | 0.58
3.3137 | 14.6551 | 26.4656 | 5.0164 | 5.5733 | 0.6
3.3684 | 15.1419 | 26.9025 | 5.1831 | 5.7399 | 0.62
3.4354 | 15.629 | 27.4375 | 5.3498 | 5.9067 | 0.64
3.4985 | 16.1163 | 27.9414 | 5.5166 | 6.0735 | 0.66
3.545 | 16.6029 | 28.313 | 5.6832 | 6.2401 | 0.68
3.6006 | 17.0901 | 28.7574 | 5.8499 | 6.4068 | 0.7
3.6492 | 17.5772 | 29.1453 | 6.0167 | 6.5736 | 0.72
3.7037 | 18.0638 | 29.581 | 6.1833 | 6.7401 | 0.74
3.762 | 18.551 | 30.046 | 6.35 | 6.9069 | 0.76
3.8044 | 19.0381 | 30.3849 | 6.5168 | 7.0736 | 0.78
3.844 | 19.5245 | 30.7016 | 6.6833 | 7.2401 | 0.8
3.8899 | 20.0115 | 31.0675 | 6.8499 | 7.4068 | 0.82
3.9345 | 20.4985 | 31.4239 | 7.0166 | 7.5735 | 0.84
3.9752 | 20.9853 | 31.7492 | 7.1833 | 7.7401 | 0.86
4.0141 | 21.4722 | 32.06 | 7.3499 | 7.9068 | 0.88
4.0413 | 21.9592 | 32.2772 | 7.5166 | 8.0735 | 0.9
4.0777 | 22.4458 | 32.568 | 7.6832 | 8.2401 | 0.92
4.1198 | 22.9329 | 32.9039 | 7.8499 | 8.4068 | 0.94
4.1511 | 23.4201 | 33.1538 | 8.0167 | 8.5736 | 0.96
4.1802 | 23.9067 | 33.3867 | 8.1832 | 8.7401 | 0.98
4.2095 | 24.3934 | 33.6202 | 8.3499 | 8.9068 | 1
4.2336 | 24.8804 | 33.8132 | 8.5166 | 9.0734 | 1.02
4.2685 | 25.367 | 34.0913 | 8.6831 | 9.24 | 1.04
4.3013 | 25.854 | 34.3538 | 8.8498 | 9.4067 | 1.06
4.3167 | 26.3411 | 34.4764 | 9.0166 | 9.5734 | 1.08
4.3378 | 26.8279 | 34.6454 | 9.1832 | 9.7401 | 1.1
4.3596 | 27.3148 | 34.8195 | 9.3499 | 9.9068 | 1.12
4.3825 | 27.8022 | 35.002 | 9.5167 | 10.0736 | 1.14
4.4086 | 28.289 | 35.2106 | 9.6833 | 10.2402 | 1.16
4.4224 | 28.7759 | 35.321 | 9.85 | 10.4069 | 1.18
4.429 | 29.2627 | 35.3735 | 10.0166 | 10.5735 | 1.2
4.4518 | 29.7493 | 35.5557 | 10.1832 | 10.7401 | 1.22
4.4677 | 30.2365 | 35.6825 | 10.3499 | 10.9068 | 1.24
4.4853 | 30.7234 | 35.8234 | 10.5166 | 11.0735 | 1.26
4.4967 | 31.2102 | 35.9141 | 10.6832 | 11.2401 | 1.28
4.5012 | 31.6973 | 35.9501 | 10.85 | 11.4069 | 1.3
4.5103 | 32.1843 | 36.0228 | 11.0167 | 11.5736 | 1.32
4.5341 | 32.6711 | 36.213 | 11.1833 | 11.7402 | 1.34
4.5411 | 33.1581 | 36.2687 | 11.35 | 11.9069 | 1.36
4.5455 | 33.645 | 36.304 | 11.5167 | 12.0736 | 1.38
4.5528 | 34.1316 | 36.3622 | 11.6832 | 12.2401 | 1.4
4.5571 | 34.6186 | 36.3969 | 11.8499 | 12.4068 | 1.42
4.5693 | 35.1057 | 36.4943 | 12.0167 | 12.5736 | 1.44
4.5756 | 35.5923 | 36.5443 | 12.1832 | 12.7401 | 1.46
4.5683 | 36.0795 | 36.4864 | 12.35 | 12.9069 | 1.48
4.5727 | 36.5666 | 36.5208 | 12.5168 | 13.0736 | 1.5
4.5777 | 37.053 | 36.5613 | 12.6832 | 13.2401 | 1.52
4.5783 | 37.54 | 36.5662 | 12.8499 | 13.4068 | 1.54
4.5784 | 38.0269 | 36.567 | 13.0166 | 13.5735 | 1.56
4.5724 | 38.5135 | 36.5189 | 13.1832 | 13.7401 | 1.58
4.5559 | 39.0005 | 36.3873 | 13.3499 | 13.9068 | 1.6
4.5641 | 39.4875 | 36.4522 | 13.5166 | 14.0734 | 1.62
4.5543 | 39.9742 | 36.3742 | 13.6832 | 14.2401 | 1.64
4.5469 | 40.4612 | 36.315 | 13.8499 | 14.4068 | 1.66
4.5377 | 40.9484 | 36.242 | 14.0166 | 14.5735 | 1.68
4.52 | 41.4351 | 36.1004 | 14.1832 | 14.7401 | 1.7
4.5083 | 41.9221 | 36.0072 | 14.3499 | 14.9068 | 1.72
4.5006 | 42.4091 | 35.9457 | 14.5166 | 15.0735 | 1.74
4.4784 | 42.8957 | 35.7681 | 14.6832 | 15.2401 | 1.76
4.4536 | 43.3826 | 35.5704 | 14.8499 | 15.4068 | 1.78
4.4339 | 43.87 | 35.4129 | 15.0167 | 15.5736 | 1.8
4.4079 | 44.3565 | 35.205 | 15.1832 | 15.7401 | 1.82
4.3867 | 44.8437 | 35.036 | 15.35 | 15.9069 | 1.84
4.3563 | 45.3305 | 34.7933 | 15.5166 | 16.0735 | 1.86
4.3108 | 45.8171 | 34.4294 | 15.6832 | 16.2401 | 1.88
4.2724 | 46.3042 | 34.1228 | 15.8499 | 16.4068 | 1.9
4.2378 | 46.7916 | 33.8467 | 16.0167 | 16.5736 | 1.92
4.1912 | 47.2781 | 33.4739 | 16.1833 | 16.7402 | 1.94
4.1439 | 47.7651 | 33.0968 | 16.35 | 16.9069 | 1.96
4.0916 | 48.2519 | 32.6785 | 16.5166 | 17.0735 | 1.98
4.0403 | 48.7387 | 32.2687 | 16.6833 | 17.2401 | 2
4.0006 | 49.226 | 31.9522 | 16.8501 | 17.4069 | 2.02
3.9571 | 49.713 | 31.6044 | 17.0167 | 17.5736 | 2.04
3.9 | 50.1994 | 31.1485 | 17.1833 | 17.7401 | 2.06
3.8537 | 50.6863 | 30.779 | 17.3499 | 17.9068 | 2.08
3.8066 | 51.1733 | 30.4025 | 17.5166 | 18.0735 | 2.1
3.7648 | 51.6603 | 30.069 | 17.6833 | 18.2402 | 2.12
3.7261 | 52.1472 | 29.7594 | 17.85 | 18.4069 | 2.14
3.6769 | 52.6342 | 29.3666 | 18.0167 | 18.5736 | 2.16
3.6261 | 53.1208 | 28.9609 | 18.1833 | 18.7401 | 2.18
3.5852 | 53.6076 | 28.6346 | 18.3499 | 18.9067 | 2.2
3.5451 | 54.0947 | 28.3142 | 18.5166 | 19.0735 | 2.22
3.5002 | 54.5815 | 27.9555 | 18.6833 | 19.2401 | 2.24
3.4533 | 55.0685 | 27.5806 | 18.8499 | 19.4068 | 2.26
3.3974 | 55.5554 | 27.1345 | 19.0166 | 19.5735 | 2.28
3.3512 | 56.042 | 26.7653 | 19.1832 | 19.7401 | 2.3
3.3136 | 56.5292 | 26.4652 | 19.3499 | 19.9068 | 2.32
3.2698 | 57.0163 | 26.1152 | 19.5167 | 20.0736 | 2.34
3.2201 | 57.5029 | 25.7182 | 19.6832 | 20.2401 | 2.36
3.1746 | 57.9897 | 25.355 | 19.8499 | 20.4067 | 2.38
3.1286 | 58.4767 | 24.9876 | 20.0166 | 20.5734 | 2.4
3.0965 | 58.9634 | 24.7309 | 20.1832 | 20.7401 | 2.42
3.0564 | 59.4506 | 24.4112 | 20.3499 | 20.9068 | 2.44
3.0078 | 59.9377 | 24.0231 | 20.5167 | 21.0736 | 2.46
2.9674 | 60.4243 | 23.7003 | 20.6833 | 21.2401 | 2.48
2.934 | 60.9115 | 23.4335 | 20.85 | 21.4069 | 2.5
2.9 | 61.3984 | 23.1616 | 21.0167 | 21.5736 | 2.52
2.873 | 61.885 | 22.9463 | 21.1833 | 21.7401 | 2.54
2.8344 | 62.3722 | 22.6377 | 21.35 | 21.9069 | 2.56
2.798 | 62.8591 | 22.347 | 21.5167 | 22.0736 | 2.58
2.7765 | 63.3459 | 22.1751 | 21.6833 | 22.2402 | 2.6
2.7523 | 63.8329 | 21.9817 | 21.85 | 22.4069 | 2.62
2.7229 | 64.3199 | 21.7476 | 22.0167 | 22.5736 | 2.64
2.6978 | 64.8066 | 21.5465 | 22.1833 | 22.7402 | 2.66
2.666 | 65.2938 | 21.2924 | 22.3501 | 22.9069 | 2.68
2.6361 | 65.7807 | 21.0541 | 22.5167 | 23.0736 | 2.7
2.6157 | 66.2672 | 20.891 | 22.6833 | 23.2401 | 2.72
2.5771 | 66.7539 | 20.583 | 22.8499 | 23.4067 | 2.74
2.542 | 67.2409 | 20.3026 | 23.0166 | 23.5734 | 2.76
2.5107 | 67.7279 | 20.0529 | 23.1832 | 23.7401 | 2.78
2.4802 | 68.2148 | 19.8091 | 23.3499 | 23.9068 | 2.8
2.4527 | 68.7018 | 19.5893 | 23.5166 | 24.0735 | 2.82
2.417 | 69.1882 | 19.3044 | 23.6831 | 24.24 | 2.84
2.3714 | 69.6752 | 18.9396 | 23.8498 | 24.4067 | 2.86
2.3409 | 70.1625 | 18.6959 | 24.0166 | 24.5735 | 2.88
2.315 | 70.6491 | 18.4899 | 24.1832 | 24.7401 | 2.9
2.289 | 71.1361 | 18.2816 | 24.3499 | 24.9067 | 2.92
2.2613 | 71.6232 | 18.0603 | 24.5166 | 25.0735 | 2.94
2.2297 | 72.1098 | 17.808 | 24.6832 | 25.2401 | 2.96
2.1986 | 72.5969 | 17.56 | 24.8499 | 25.4068 | 2.98
2.1831 | 73.0841 | 17.4355 | 25.0167 | 25.5736 | 3
2.1607 | 73.5707 | 17.2567 | 25.1833 | 25.7401 | 3.02
2.1261 | 74.0576 | 16.9809 | 25.3499 | 25.9068 | 3.04
2.1009 | 74.5448 | 16.7793 | 25.5167 | 26.0736 | 3.06
2.0743 | 75.0316 | 16.5667 | 25.6833 | 26.2402 | 3.08
2.0534 | 75.5185 | 16.4004 | 25.85 | 26.4069 | 3.1
2.0376 | 76.0055 | 16.2741 | 26.0167 | 26.5736 | 3.12
2.0081 | 76.4921 | 16.038 | 26.1833 | 26.7401 | 3.14
1.9833 | 76.9792 | 15.8399 | 26.35 | 26.9069 | 3.16
1.9734 | 77.4666 | 15.7613 | 26.5168 | 27.0737 | 3.18
1.9605 | 77.9532 | 15.6583 | 26.6834 | 27.2402 | 3.2
1.9486 | 78.4401 | 15.5632 | 26.8501 | 27.4069 | 3.22
1.933 | 78.9271 | 15.4382 | 27.0167 | 27.5736 | 3.24
1.9117 | 79.4137 | 15.2683 | 27.1833 | 27.7402 | 3.26
1.9013 | 79.9007 | 15.185 | 27.35 | 27.9069 | 3.28
1.8969 | 80.3875 | 15.1505 | 27.5166 | 28.0735 | 3.3
1.8841 | 80.874 | 15.0479 | 27.6832 | 28.2401 | 3.32
1.8692 | 81.3612 | 14.929 | 27.8499 | 28.4068 | 3.34
1.8598 | 81.8483 | 14.8542 | 28.0167 | 28.5736 | 3.36
1.8507 | 82.3349 | 14.781 | 28.1833 | 28.7401 | 3.38
1.8506 | 82.8217 | 14.78 | 28.3499 | 28.9067 | 3.4
1.8468 | 83.3087 | 14.7498 | 28.5166 | 29.0734 | 3.42
1.8278 | 83.7955 | 14.5982 | 28.6832 | 29.2401 | 3.44
1.811 | 84.2824 | 14.464 | 28.8499 | 29.4067 | 3.46
1.7937 | 84.7694 | 14.326 | 29.0166 | 29.5734 | 3.48
1.7784 | 85.256 | 14.2037 | 29.1831 | 29.74 | 3.5
1.7747 | 85.7431 | 14.1745 | 29.3499 | 29.9067 | 3.52
1.7556 | 86.2305 | 14.0217 | 29.5167 | 30.0736 | 3.54
1.74 | 86.7171 | 13.8966 | 29.6832 | 30.2401 | 3.56
1.7308 | 87.204 | 13.824 | 29.8499 | 30.4068 | 3.58
1.7135 | 87.691 | 13.6857 | 30.0166 | 30.5735 | 3.6
1.6951 | 88.1776 | 13.5385 | 30.1832 | 30.7401 | 3.62
1.6706 | 88.6647 | 13.343 | 30.3499 | 30.9068 | 3.64
1.6384 | 89.1517 | 13.0854 | 30.5166 | 31.0735 | 3.66
1.607 | 89.6385 | 12.8344 | 30.6832 | 31.2401 | 3.68
1.5727 | 90.1254 | 12.5612 | 30.8499 | 31.4068 | 3.7
1.5176 | 90.6128 | 12.121 | 31.0167 | 31.5736 | 3.72
1.45 | 91.0994 | 11.5809 | 31.1833 | 31.7402 | 3.74
1.3843 | 91.5865 | 11.0565 | 31.3501 | 31.9069 | 3.76
1.3093 | 92.0735 | 10.4567 | 31.5167 | 32.0736 | 3.78
1.2413 | 92.5601 | 9.9137 | 31.6833 | 32.2402 | 3.8
1.158 | 93.0472 | 9.2486 | 31.8501 | 32.4069 | 3.82
1.0606 | 93.5343 | 8.471 | 32.0168 | 32.5737 | 3.84
0.96556 | 94.0208 | 7.7117 | 32.1833 | 32.7402 | 3.86
0.86934 | 94.5075 | 6.9433 | 32.3499 | 32.9068 | 3.88
0.75883 | 94.9943 | 6.0606 | 32.5166 | 33.0734 | 3.9
0.63687 | 95.4811 | 5.0866 | 32.6832 | 33.2401 | 3.92
0.48426 | 95.9682 | 3.8677 | 32.8499 | 33.4068 | 3.94
0.14763 | 96.4554 | 1.1791 | 33.0167 | 33.5735 | 3.96
-0.13587 | 96.942 | -1.0852 | 33.1832 | 33.7401 | 3.98
-0.2272 | 97.4288 | -1.8146 | 33.3499 | 33.9067 | 4
-0.22688 | 97.9157 | -1.8121 | 33.5166 | 34.0734 | 4.02
-0.2048 | 98.4023 | -1.6357 | 33.6831 | 34.24 | 4.04
-0.19334 | 98.8895 | -1.5442 | 33.8499 | 34.4067 | 4.06
-0.18245 | 99.3765 | -1.4572 | 34.0166 | 34.5734 | 4.08
-0.17251 | 99.8632 | -1.3778 | 34.1832 | 34.7401 | 4.1
-0.17768 | 100.3502 | -1.4191 | 34.3499 | 34.9068 | 4.12
-0.17659 | 100.8375 | -1.4104 | 34.5167 | 35.0735 | 4.14
-0.16975 | 101.3243 | -1.3558 | 34.6833 | 35.2402 | 4.16
-0.16302 | 101.8113 | -1.302 | 34.85 | 35.4069 | 4.18
-0.15791 | 102.2984 | -1.2612 | 35.0168 | 35.5736 | 4.2
-0.15542 | 102.7848 | -1.2413 | 35.1833 | 35.7401 | 4.22
-0.16015 | 103.2718 | -1.2791 | 35.3499 | 35.9068 | 4.24
-0.15426 | 103.7589 | -1.2321 | 35.5167 | 36.0736 | 4.26
-0.14433 | 104.2455 | -1.1527 | 35.6833 | 36.2401 | 4.28
-0.1454 | 104.7327 | -1.1613 | 35.85 | 36.4069 | 4.3
-0.14478 | 105.2196 | -1.1563 | 36.0167 | 36.5735 | 4.32
-0.14475 | 105.7062 | -1.1561 | 36.1833 | 36.7401 | 4.34
-0.14178 | 106.1936 | -1.1324 | 36.3501 | 36.9069 | 4.36
-0.13147 | 106.6807 | -1.05 | 36.5168 | 37.0737 | 4.38
-0.1293 | 107.1673 | -1.0327 | 36.6834 | 37.2403 | 4.4
-0.13223 | 107.6541 | -1.0561 | 36.85 | 37.4069 | 4.42
-0.12826 | 108.1409 | -1.0244 | 37.0166 | 37.5735 | 4.44
-0.12283 | 108.6275 | -0.98099 | 37.1832 | 37.7401 | 4.46
-0.11683 | 109.1146 | -0.9331 | 37.3499 | 37.9068 | 4.48
-0.11125 | 109.6018 | -0.88852 | 37.5167 | 38.0736 | 4.5
-0.11432 | 110.0884 | -0.91302 | 37.6833 | 38.2401 | 4.52
-0.11072 | 110.1859 | -0.88434 | 37.7166 | 38.2735 | 4.524

## LOT2060_4
Specimen notes : Specimen note 1
Results Table 1
| Rate 1 | Tensile stress at Tensile strength | Tensile strain (Displacement) at Break (Standard) | Modulus (Automatic Young's) | Standard deviation of the slope at Modulus (Automatic Young's) | Displacement at Break (Standard) | Tensile displacement at Break (Standard) | Force at Tensile strength | Force at Break (Standard) | Tensile stress at Break (Standard) | Displacement at Tensile strength | Specimen note 1
| (mm/min) | (MPa) | (%) | (MPa) | (MPa) | (mm) | (mm) | (kN) | (kN) | (MPa) | (mm)
4 | 500 | 4.3794 | 100.3511 | 26.1344 | 0.05825 | 32.3982 | 34.3501 | 0.03491 | -0.00085 | -0.10686 | 12.7173 | Large gauge, shark skinning, 6 bubbles outside testing area
Results Table 2
Tensile stress | Tensile strain (Displacement) | Force | Tensile displacement | Displacement | Time
(MPa) | (%) | (N) | (mm) | (mm) | (s)
0.00311 | 0 | 0.0248 | 0 | -1.9519 | 0
0.02507 | 0.0661 | 0.19983 | 0.02262 | -1.9293 | 0.02
0.12008 | 0.28849 | 0.95707 | 0.09875 | -1.8532 | 0.04
0.22925 | 0.66645 | 1.8272 | 0.22813 | -1.7238 | 0.06
0.37063 | 1.1908 | 2.9541 | 0.40762 | -1.5443 | 0.08
0.52148 | 1.7974 | 4.1564 | 0.61525 | -1.3367 | 0.1
0.68053 | 2.4421 | 5.4241 | 0.83594 | -1.116 | 0.12
0.86783 | 3.11 | 6.917 | 1.0646 | -0.88737 | 0.14
1.0588 | 3.7584 | 8.4392 | 1.2865 | -0.66544 | 0.16
1.2015 | 4.339 | 9.5764 | 1.4852 | -0.46669 | 0.18
1.32 | 4.8572 | 10.5212 | 1.6626 | -0.28931 | 0.2
1.4352 | 5.3442 | 11.4393 | 1.8293 | -0.12263 | 0.22
1.5423 | 5.8262 | 12.2929 | 1.9943 | 0.04237 | 0.24
1.6479 | 6.3167 | 13.1347 | 2.1622 | 0.21025 | 0.26
1.7459 | 6.8157 | 13.9153 | 2.333 | 0.38106 | 0.28
1.8346 | 7.3171 | 14.6229 | 2.5046 | 0.55269 | 0.3
1.9175 | 7.8157 | 15.283 | 2.6753 | 0.72337 | 0.32
2.0048 | 8.3103 | 15.9791 | 2.8446 | 0.89269 | 0.34
2.0883 | 8.8013 | 16.6444 | 3.0127 | 1.0608 | 0.36
2.1755 | 9.2901 | 17.3395 | 3.18 | 1.2281 | 0.38
2.254 | 9.7787 | 17.9654 | 3.3472 | 1.3953 | 0.4
2.3266 | 10.2672 | 18.5436 | 3.5144 | 1.5625 | 0.42
2.4082 | 10.7552 | 19.1941 | 3.6815 | 1.7296 | 0.44
2.4904 | 11.2436 | 19.8495 | 3.8487 | 1.8967 | 0.46
2.5655 | 11.7317 | 20.4485 | 4.0157 | 2.0638 | 0.48
2.6384 | 12.2192 | 21.0288 | 4.1826 | 2.2307 | 0.5
2.7003 | 12.7069 | 21.5223 | 4.3496 | 2.3976 | 0.52
2.761 | 13.194 | 22.0062 | 4.5163 | 2.5644 | 0.54
2.8282 | 13.6808 | 22.5417 | 4.6829 | 2.731 | 0.56
2.8868 | 14.1682 | 23.0093 | 4.8498 | 2.8978 | 0.58
2.938 | 14.6555 | 23.4171 | 5.0166 | 3.0646 | 0.6
2.9927 | 15.1425 | 23.8529 | 5.1833 | 3.2313 | 0.62
3.0475 | 15.6294 | 24.2894 | 5.3499 | 3.398 | 0.64
3.1024 | 16.1164 | 24.7277 | 5.5166 | 3.5647 | 0.66
3.1587 | 16.603 | 25.1757 | 5.6832 | 3.7313 | 0.68
3.204 | 17.0901 | 25.5369 | 5.8499 | 3.898 | 0.7
3.2497 | 17.5773 | 25.9015 | 6.0167 | 4.0648 | 0.72
3.3058 | 18.0639 | 26.3487 | 6.1833 | 4.2313 | 0.74
3.3573 | 18.5508 | 26.7593 | 6.3499 | 4.398 | 0.76
3.4041 | 19.0378 | 27.1322 | 6.5166 | 4.5647 | 0.78
3.4481 | 19.5246 | 27.4825 | 6.6833 | 4.7313 | 0.8
3.4871 | 20.0119 | 27.7938 | 6.8501 | 4.8981 | 0.82
3.5306 | 20.4987 | 28.1403 | 7.0167 | 5.0648 | 0.84
3.5775 | 20.9853 | 28.5142 | 7.1833 | 5.2313 | 0.86
3.6104 | 21.4724 | 28.7766 | 7.35 | 5.3981 | 0.88
3.6448 | 21.9596 | 29.0509 | 7.5168 | 5.5648 | 0.9
3.676 | 22.4462 | 29.2993 | 7.6833 | 5.7314 | 0.92
3.709 | 22.9335 | 29.5622 | 7.8501 | 5.8982 | 0.94
3.75 | 23.4205 | 29.8888 | 8.0168 | 6.0649 | 0.96
3.7796 | 23.9071 | 30.1251 | 8.1834 | 6.2314 | 0.98
3.8059 | 24.3942 | 30.3347 | 8.3501 | 6.3982 | 1
3.8342 | 24.8812 | 30.5605 | 8.5168 | 6.5649 | 1.02
3.8691 | 25.3678 | 30.8386 | 8.6834 | 6.7314 | 1.04
3.9011 | 25.8547 | 31.0932 | 8.8501 | 6.8981 | 1.06
3.9348 | 26.3419 | 31.3621 | 9.0168 | 7.0649 | 1.08
3.9578 | 26.8285 | 31.5454 | 9.1834 | 7.2314 | 1.1
3.9801 | 27.3156 | 31.7232 | 9.3501 | 7.3982 | 1.12
4.013 | 27.8026 | 31.9856 | 9.5168 | 7.5649 | 1.14
4.0377 | 28.2892 | 32.1818 | 9.6834 | 7.7314 | 1.16
4.0569 | 28.7762 | 32.3349 | 9.8501 | 7.8981 | 1.18
4.0772 | 29.2631 | 32.4967 | 10.0168 | 8.0648 | 1.2
4.0933 | 29.7497 | 32.6251 | 10.1833 | 8.2314 | 1.22
4.1168 | 30.2369 | 32.8123 | 10.3501 | 8.3981 | 1.24
4.1402 | 30.724 | 32.9991 | 10.5168 | 8.5649 | 1.26
4.1516 | 31.2104 | 33.0895 | 10.6833 | 8.7314 | 1.28
4.1676 | 31.6974 | 33.2176 | 10.85 | 8.8981 | 1.3
4.1842 | 32.1842 | 33.3498 | 11.0166 | 9.0647 | 1.32
4.2056 | 32.671 | 33.5201 | 11.1832 | 9.2313 | 1.34
4.2303 | 33.1581 | 33.7171 | 11.35 | 9.3981 | 1.36
4.2451 | 33.6452 | 33.8352 | 11.5168 | 9.5648 | 1.38
4.2488 | 34.1319 | 33.8649 | 11.6833 | 9.7314 | 1.4
4.2615 | 34.619 | 33.9659 | 11.8501 | 9.8981 | 1.42
4.2806 | 35.106 | 34.1179 | 12.0168 | 10.0648 | 1.44
4.2968 | 35.5926 | 34.2469 | 12.1833 | 10.2314 | 1.46
4.3069 | 36.0797 | 34.3281 | 12.3501 | 10.3981 | 1.48
4.3116 | 36.5667 | 34.3648 | 12.5168 | 10.5648 | 1.5
4.3142 | 37.0533 | 34.3856 | 12.6833 | 10.7314 | 1.52
4.3293 | 37.5402 | 34.506 | 12.85 | 10.8981 | 1.54
4.3388 | 38.0274 | 34.5819 | 13.0168 | 11.0648 | 1.56
4.3436 | 38.514 | 34.6205 | 13.1833 | 11.2314 | 1.58
4.3481 | 39.0013 | 34.6558 | 13.3501 | 11.3982 | 1.6
4.3497 | 39.4883 | 34.6689 | 13.5168 | 11.5649 | 1.62
4.3595 | 39.9751 | 34.7471 | 13.6834 | 11.7315 | 1.64
4.3702 | 40.462 | 34.8319 | 13.8501 | 11.8982 | 1.66
4.3713 | 40.9488 | 34.8413 | 14.0168 | 12.0648 | 1.68
4.3688 | 41.4356 | 34.8214 | 14.1834 | 12.2314 | 1.7
4.3742 | 41.9226 | 34.8645 | 14.3501 | 12.3981 | 1.72
4.3763 | 42.4097 | 34.8809 | 14.5168 | 12.5649 | 1.74
4.3797 | 42.8963 | 34.9083 | 14.6834 | 12.7314 | 1.76
4.3774 | 43.3834 | 34.8893 | 14.8501 | 12.8982 | 1.78
4.3715 | 43.8704 | 34.8422 | 15.0168 | 13.0649 | 1.8
4.3693 | 44.357 | 34.8254 | 15.1834 | 13.2314 | 1.82
4.3734 | 44.844 | 34.8578 | 15.3501 | 13.3981 | 1.84
4.3661 | 45.3308 | 34.7996 | 15.5167 | 13.5648 | 1.86
4.3594 | 45.8175 | 34.7458 | 15.6833 | 13.7314 | 1.88
4.3527 | 46.3045 | 34.6927 | 15.85 | 13.8981 | 1.9
4.3471 | 46.7915 | 34.6484 | 16.0167 | 14.0648 | 1.92
4.3488 | 47.2781 | 34.662 | 16.1833 | 14.2313 | 1.94
4.3446 | 47.7652 | 34.6283 | 16.35 | 14.3981 | 1.96
4.3298 | 48.2523 | 34.5104 | 16.5167 | 14.5648 | 1.98
4.3167 | 48.739 | 34.4059 | 16.6833 | 14.7314 | 2
4.3075 | 49.2263 | 34.3322 | 16.8501 | 14.8982 | 2.02
4.2979 | 49.7131 | 34.2563 | 17.0167 | 15.0648 | 2.04
4.2881 | 50.1995 | 34.1778 | 17.1833 | 15.2313 | 2.06
4.2685 | 50.6866 | 34.0214 | 17.35 | 15.3981 | 2.08
4.2497 | 51.1738 | 33.8718 | 17.5167 | 15.5648 | 2.1
4.2369 | 51.6604 | 33.7696 | 17.6833 | 15.7314 | 2.12
4.2221 | 52.1475 | 33.6519 | 17.8501 | 15.8981 | 2.14
4.2025 | 52.6345 | 33.4956 | 18.0167 | 16.0648 | 2.16
4.1795 | 53.1211 | 33.3127 | 18.1833 | 16.2314 | 2.18
4.1545 | 53.6082 | 33.1129 | 18.3501 | 16.3981 | 2.2
4.1371 | 54.0954 | 32.9742 | 18.5168 | 16.5649 | 2.22
4.1211 | 54.5821 | 32.8469 | 18.6834 | 16.7315 | 2.24
4.0922 | 55.0691 | 32.6161 | 18.8501 | 16.8982 | 2.26
4.0606 | 55.5561 | 32.3648 | 19.0168 | 17.0649 | 2.28
4.034 | 56.0427 | 32.1522 | 19.1834 | 17.2314 | 2.3
4.0057 | 56.5298 | 31.9267 | 19.3501 | 17.3982 | 2.32
3.9811 | 57.0168 | 31.7311 | 19.5168 | 17.5649 | 2.34
3.9461 | 57.5036 | 31.4523 | 19.6834 | 17.7315 | 2.36
3.9033 | 57.9905 | 31.1106 | 19.8501 | 17.8982 | 2.38
3.8649 | 58.4775 | 30.8049 | 20.0168 | 18.0649 | 2.4
3.8288 | 58.9643 | 30.517 | 20.1834 | 18.2315 | 2.42
3.7897 | 59.4512 | 30.2058 | 20.3501 | 18.3982 | 2.44
3.745 | 59.9382 | 29.8494 | 20.5168 | 18.5649 | 2.46
3.6958 | 60.4246 | 29.4571 | 20.6833 | 18.7314 | 2.48
3.6457 | 60.9116 | 29.0575 | 20.85 | 18.8981 | 2.5
3.6055 | 61.3986 | 28.7374 | 21.0167 | 19.0648 | 2.52
3.5651 | 61.8853 | 28.4154 | 21.1833 | 19.2314 | 2.54
3.5166 | 62.3725 | 28.0286 | 21.3501 | 19.3981 | 2.56
3.4689 | 62.8594 | 27.6484 | 21.5167 | 19.5648 | 2.58
3.4173 | 63.3459 | 27.2375 | 21.6833 | 19.7313 | 2.6
3.3764 | 63.8332 | 26.9112 | 21.8501 | 19.8981 | 2.62
3.3336 | 64.3203 | 26.5704 | 22.0168 | 20.0649 | 2.64
3.2833 | 64.8069 | 26.169 | 22.1834 | 20.2314 | 2.66
3.2328 | 65.2937 | 25.7668 | 22.35 | 20.3981 | 2.68
3.1869 | 65.7807 | 25.4012 | 22.5167 | 20.5648 | 2.7
3.1473 | 66.2673 | 25.0849 | 22.6833 | 20.7313 | 2.72
3.1033 | 66.7546 | 24.7344 | 22.8501 | 20.8981 | 2.74
3.0594 | 67.2417 | 24.3847 | 23.0168 | 21.0649 | 2.76
3.0108 | 67.7284 | 23.9972 | 23.1834 | 21.2314 | 2.78
2.9714 | 68.2155 | 23.6832 | 23.3501 | 21.3982 | 2.8
2.9417 | 68.7025 | 23.4466 | 23.5168 | 21.5649 | 2.82
2.9093 | 69.1891 | 23.1884 | 23.6834 | 21.7314 | 2.84
2.8699 | 69.6762 | 22.8744 | 23.8501 | 21.8982 | 2.86
2.834 | 70.1632 | 22.5886 | 24.0168 | 22.0649 | 2.88
2.7992 | 70.6498 | 22.3104 | 24.1834 | 22.2314 | 2.9
2.7725 | 71.1369 | 22.0976 | 24.3501 | 22.3982 | 2.92
2.7483 | 71.6239 | 21.9048 | 24.5168 | 22.5649 | 2.94
2.7092 | 72.1107 | 21.5934 | 24.6834 | 22.7315 | 2.96
2.6793 | 72.5978 | 21.3548 | 24.8502 | 22.8982 | 2.98
2.648 | 73.0846 | 21.1053 | 25.0168 | 23.0649 | 3
2.622 | 73.5712 | 20.8982 | 25.1834 | 23.2314 | 3.02
2.5962 | 74.0581 | 20.6924 | 25.3501 | 23.3981 | 3.04
2.5648 | 74.5451 | 20.4429 | 25.5167 | 23.5648 | 3.06
2.5345 | 75.0317 | 20.2011 | 25.6833 | 23.7314 | 3.08
2.5125 | 75.5187 | 20.0259 | 25.85 | 23.8981 | 3.1
2.4869 | 76.0056 | 19.8214 | 26.0167 | 24.0647 | 3.12
2.4571 | 76.4922 | 19.584 | 26.1833 | 24.2313 | 3.14
2.4201 | 76.9794 | 19.2894 | 26.35 | 24.3981 | 3.16
2.3769 | 77.4665 | 18.9449 | 26.5167 | 24.5648 | 3.18
2.3279 | 77.9531 | 18.5543 | 26.6833 | 24.7314 | 3.2
2.2784 | 78.4401 | 18.1595 | 26.85 | 24.8981 | 3.22
2.2129 | 78.9271 | 17.638 | 27.0167 | 25.0648 | 3.24
2.142 | 79.4138 | 17.0727 | 27.1833 | 25.2314 | 3.26
2.075 | 79.901 | 16.5386 | 27.3501 | 25.3981 | 3.28
2.0074 | 80.388 | 15.9998 | 27.5167 | 25.5648 | 3.3
1.9436 | 80.8746 | 15.4916 | 27.6833 | 25.7314 | 3.32
1.8792 | 81.3615 | 14.9782 | 27.85 | 25.8981 | 3.34
1.8173 | 81.8487 | 14.4845 | 28.0167 | 26.0648 | 3.36
1.7628 | 82.3354 | 14.0502 | 28.1834 | 26.2314 | 3.38
1.7212 | 82.8226 | 13.7187 | 28.3501 | 26.3982 | 3.4
1.6746 | 83.3096 | 13.3474 | 28.5168 | 26.5649 | 3.42
1.6335 | 83.7963 | 13.0198 | 28.6834 | 26.7315 | 3.44
1.5867 | 84.2833 | 12.6464 | 28.8501 | 26.8982 | 3.46
1.5454 | 84.7704 | 12.317 | 29.0169 | 27.0649 | 3.48
1.5101 | 85.2571 | 12.0363 | 29.1834 | 27.2315 | 3.5
1.477 | 85.7442 | 11.7727 | 29.3502 | 27.3982 | 3.52
1.4385 | 86.2312 | 11.4651 | 29.5169 | 27.5649 | 3.54
1.3958 | 86.7176 | 11.1251 | 29.6834 | 27.7314 | 3.56
1.3586 | 87.2047 | 10.8283 | 29.8501 | 27.8982 | 3.58
1.3185 | 87.6915 | 10.5089 | 30.0167 | 28.0648 | 3.6
1.2823 | 88.1781 | 10.2207 | 30.1833 | 28.2314 | 3.62
1.2224 | 88.6653 | 9.7429 | 30.3501 | 28.3981 | 3.64
1.148 | 89.1524 | 9.1499 | 30.5168 | 28.5649 | 3.66
1.0633 | 89.6388 | 8.4746 | 30.6833 | 28.7314 | 3.68
0.93923 | 90.1258 | 7.4861 | 30.85 | 28.8981 | 3.7
0.59193 | 90.6127 | 4.7179 | 31.0167 | 29.0647 | 3.72
0.08804 | 91.0994 | 0.70175 | 31.1833 | 29.2313 | 3.74
-0.13321 | 91.5863 | -1.0617 | 31.3499 | 29.398 | 3.76
-0.16484 | 92.0734 | -1.3139 | 31.5167 | 29.5647 | 3.78
-0.13198 | 92.5601 | -1.052 | 31.6833 | 29.7313 | 3.8
-0.11071 | 93.0474 | -0.88243 | 31.8501 | 29.8981 | 3.82
-0.10988 | 93.5345 | -0.87579 | 32.0168 | 30.0649 | 3.84
-0.12204 | 94.0211 | -0.97269 | 32.1834 | 30.2314 | 3.86
-0.1294 | 94.5081 | -1.0314 | 32.3501 | 30.3981 | 3.88
-0.12607 | 94.9951 | -1.0048 | 32.5168 | 30.5648 | 3.9
-0.12123 | 95.4817 | -0.96623 | 32.6833 | 30.7314 | 3.92
-0.12293 | 95.9688 | -0.97983 | 32.8501 | 30.8981 | 3.94
-0.12825 | 96.4558 | -1.0222 | 33.0168 | 31.0648 | 3.96
-0.12478 | 96.9425 | -0.99458 | 33.1834 | 31.2314 | 3.98
-0.12374 | 97.4297 | -0.98624 | 33.3501 | 31.3982 | 4
-0.11433 | 97.9168 | -0.91123 | 33.5169 | 31.5649 | 4.02
-0.11424 | 98.4036 | -0.91057 | 33.6835 | 31.7316 | 4.04
-0.11923 | 98.8908 | -0.95035 | 33.8503 | 31.8983 | 4.06
-0.11631 | 99.3775 | -0.92704 | 34.0169 | 32.0649 | 4.08
-0.11255 | 99.864 | -0.89704 | 34.1834 | 32.2314 | 4.1
-0.10686 | 100.3511 | -0.85172 | 34.3501 | 32.3982 | 4.12
-0.10689 | 100.4484 | -0.85194 | 34.3834 | 32.4315 | 4.124

## LOT2060_5
Specimen notes : Specimen note 1
Results Table 1
| Rate 1 | Tensile stress at Tensile strength | Tensile strain (Displacement) at Break (Standard) | Modulus (Automatic Young's) | Standard deviation of the slope at Modulus (Automatic Young's) | Displacement at Break (Standard) | Tensile displacement at Break (Standard) | Force at Tensile strength | Force at Break (Standard) | Tensile stress at Break (Standard) | Displacement at Tensile strength | Specimen note 1
| (mm/min) | (MPa) | (%) | (MPa) | (MPa) | (mm) | (mm) | (kN) | (kN) | (MPa) | (mm)
5 | 500 | 4.9091 | 115.9315 | 30.1242 | 0.05812 | 39.6834 | 39.6834 | 0.03918 | -0.00072 | -0.09031 | 14.1832 | Large gauge, shark skinning, bubbles outside testing area
Results Table 2
Tensile stress | Tensile strain (Displacement) | Force | Tensile displacement | Displacement | Time
(MPa) | (%) | (N) | (mm) | (mm) | (s)
-0.00316 | 0 | -0.02522 | 0 | 0 | 0
0.0314 | 0.06646 | 0.25061 | 0.02275 | 0.02275 | 0.02
0.13841 | 0.28922 | 1.1048 | 0.099 | 0.099 | 0.04
0.2461 | 0.66681 | 1.9644 | 0.22825 | 0.22825 | 0.06
0.39321 | 1.1907 | 3.1387 | 0.40756 | 0.40756 | 0.08
0.57217 | 1.797 | 4.5671 | 0.61512 | 0.61512 | 0.1
0.76983 | 2.441 | 6.1449 | 0.83556 | 0.83556 | 0.12
0.99211 | 3.1086 | 7.9192 | 1.0641 | 1.0641 | 0.14
1.2014 | 3.7588 | 9.5901 | 1.2866 | 1.2866 | 0.16
1.3537 | 4.3412 | 10.8053 | 1.486 | 1.486 | 0.18
1.4978 | 4.8605 | 11.9557 | 1.6638 | 1.6638 | 0.2
1.6417 | 5.3465 | 13.1045 | 1.8301 | 1.8301 | 0.22
1.7647 | 5.8275 | 14.0856 | 1.9948 | 1.9948 | 0.24
1.8846 | 6.3172 | 15.0427 | 2.1624 | 2.1624 | 0.26
1.9988 | 6.8158 | 15.9546 | 2.3331 | 2.3331 | 0.28
2.1111 | 7.3167 | 16.8512 | 2.5045 | 2.5045 | 0.3
2.2253 | 7.8155 | 17.7629 | 2.6753 | 2.6753 | 0.32
2.3344 | 8.3103 | 18.6334 | 2.8446 | 2.8446 | 0.34
2.4259 | 8.8011 | 19.364 | 3.0126 | 3.0126 | 0.36
2.5271 | 9.2899 | 20.1719 | 3.1799 | 3.1799 | 0.38
2.6248 | 9.7783 | 20.9518 | 3.3471 | 3.3471 | 0.4
2.7153 | 10.2664 | 21.6734 | 3.5142 | 3.5142 | 0.42
2.8036 | 10.7546 | 22.3787 | 3.6813 | 3.6813 | 0.44
2.8789 | 11.2434 | 22.9794 | 3.8486 | 3.8486 | 0.46
2.9514 | 11.7313 | 23.5581 | 4.0156 | 4.0156 | 0.48
3.039 | 12.219 | 24.2579 | 4.1826 | 4.1826 | 0.5
3.1119 | 12.7065 | 24.8395 | 4.3494 | 4.3494 | 0.52
3.1743 | 13.1935 | 25.3376 | 4.5161 | 4.5161 | 0.54
3.2355 | 13.6808 | 25.826 | 4.6829 | 4.6829 | 0.56
3.2913 | 14.1685 | 26.2713 | 4.8499 | 4.8499 | 0.58
3.3568 | 14.6551 | 26.794 | 5.0164 | 5.0164 | 0.6
3.4188 | 15.1419 | 27.289 | 5.1831 | 5.1831 | 0.62
3.4625 | 15.629 | 27.638 | 5.3498 | 5.3498 | 0.64
3.4945 | 16.116 | 27.8934 | 5.5165 | 5.5165 | 0.66
3.5245 | 16.6031 | 28.1332 | 5.6833 | 5.6833 | 0.68
3.5486 | 17.0901 | 28.3255 | 5.8499 | 5.8499 | 0.7
3.5906 | 17.5765 | 28.6604 | 6.0164 | 6.0164 | 0.72
3.634 | 18.0635 | 29.0065 | 6.1831 | 6.1831 | 0.74
3.674 | 18.5508 | 29.3264 | 6.3499 | 6.3499 | 0.76
3.7269 | 19.0378 | 29.7487 | 6.5166 | 6.5166 | 0.78
3.7847 | 19.5244 | 30.2096 | 6.6832 | 6.6832 | 0.8
3.8278 | 20.0113 | 30.5541 | 6.8499 | 6.8499 | 0.82
3.8738 | 20.4979 | 30.9208 | 7.0164 | 7.0164 | 0.84
3.9155 | 20.9851 | 31.2537 | 7.1832 | 7.1832 | 0.86
3.9583 | 21.4722 | 31.5958 | 7.3499 | 7.3499 | 0.88
4.015 | 21.959 | 32.0484 | 7.5166 | 7.5166 | 0.9
4.0592 | 22.4458 | 32.4013 | 7.6832 | 7.6832 | 0.92
4.0941 | 22.9329 | 32.6797 | 7.8499 | 7.8499 | 0.94
4.1324 | 23.4197 | 32.9854 | 8.0166 | 8.0166 | 0.96
4.1709 | 23.9067 | 33.2924 | 8.1832 | 8.1832 | 0.98
4.2122 | 24.3938 | 33.622 | 8.35 | 8.35 | 1
4.2582 | 24.8808 | 33.9891 | 8.5167 | 8.5167 | 1.02
4.2867 | 25.3676 | 34.2172 | 8.6833 | 8.6833 | 1.04
4.3125 | 25.8545 | 34.4226 | 8.85 | 8.85 | 1.06
4.3513 | 26.3411 | 34.7326 | 9.0166 | 9.0166 | 1.08
4.3826 | 26.8281 | 34.9827 | 9.1832 | 9.1832 | 1.1
4.4195 | 27.3154 | 35.2771 | 9.3501 | 9.3501 | 1.12
4.4517 | 27.8022 | 35.5336 | 9.5167 | 9.5167 | 1.14
4.4739 | 28.2891 | 35.7112 | 9.6834 | 9.6834 | 1.16
4.5023 | 28.7761 | 35.9377 | 9.8501 | 9.8501 | 1.18
4.5367 | 29.2627 | 36.2127 | 10.0166 | 10.0166 | 1.2
4.559 | 29.7495 | 36.3901 | 10.1832 | 10.1832 | 1.22
4.5843 | 30.2366 | 36.5924 | 10.35 | 10.35 | 1.24
4.6133 | 30.7232 | 36.824 | 10.5166 | 10.5166 | 1.26
4.6344 | 31.2102 | 36.9923 | 10.6832 | 10.6832 | 1.28
4.6668 | 31.6973 | 37.2505 | 10.85 | 10.85 | 1.3
4.6879 | 32.1841 | 37.4191 | 11.0166 | 11.0166 | 1.32
4.6982 | 32.6709 | 37.5012 | 11.1832 | 11.1832 | 1.34
4.7196 | 33.1579 | 37.6726 | 11.3499 | 11.3499 | 1.36
4.7422 | 33.6445 | 37.8529 | 11.5165 | 11.5165 | 1.38
4.7607 | 34.1312 | 38.0004 | 11.6831 | 11.6831 | 1.4
4.7847 | 34.6186 | 38.192 | 11.8499 | 11.8499 | 1.42
4.7929 | 35.1054 | 38.2577 | 12.0166 | 12.0166 | 1.44
4.8 | 35.5921 | 38.3138 | 12.1832 | 12.1832 | 1.46
4.8224 | 36.0793 | 38.493 | 12.3499 | 12.3499 | 1.48
4.8381 | 36.566 | 38.6185 | 12.5166 | 12.5166 | 1.5
4.8509 | 37.053 | 38.7205 | 12.6832 | 12.6832 | 1.52
4.8616 | 37.5403 | 38.8059 | 12.8501 | 12.8501 | 1.54
4.8643 | 38.0269 | 38.8274 | 13.0166 | 13.0166 | 1.56
4.8744 | 38.5135 | 38.9079 | 13.1832 | 13.1832 | 1.58
4.8927 | 39.0007 | 39.0542 | 13.3499 | 13.3499 | 1.6
4.8946 | 39.4877 | 39.0688 | 13.5166 | 13.5166 | 1.62
4.8964 | 39.9744 | 39.0834 | 13.6832 | 13.6832 | 1.64
4.9008 | 40.4616 | 39.1182 | 13.85 | 13.85 | 1.66
4.9015 | 40.9484 | 39.1241 | 14.0166 | 14.0166 | 1.68
4.9091 | 41.4351 | 39.185 | 14.1832 | 14.1832 | 1.7
4.9136 | 41.9223 | 39.2212 | 14.35 | 14.35 | 1.72
4.9004 | 42.4091 | 39.1157 | 14.5166 | 14.5166 | 1.74
4.8988 | 42.8959 | 39.1028 | 14.6832 | 14.6832 | 1.76
4.8978 | 43.383 | 39.0944 | 14.85 | 14.85 | 1.78
4.89 | 43.8698 | 39.0325 | 15.0166 | 15.0166 | 1.8
4.8851 | 44.3567 | 38.9935 | 15.1833 | 15.1833 | 1.82
4.8745 | 44.8439 | 38.9089 | 15.3501 | 15.3501 | 1.84
4.8572 | 45.3307 | 38.7708 | 15.5167 | 15.5167 | 1.86
4.8544 | 45.8176 | 38.7485 | 15.6834 | 15.6834 | 1.88
4.8466 | 46.3044 | 38.6861 | 15.85 | 15.85 | 1.9
4.8289 | 46.791 | 38.5448 | 16.0166 | 16.0166 | 1.92
4.8158 | 47.2778 | 38.4399 | 16.1832 | 16.1832 | 1.94
4.7961 | 47.7649 | 38.2833 | 16.3499 | 16.3499 | 1.96
4.7845 | 48.2515 | 38.1905 | 16.5165 | 16.5165 | 1.98
4.7782 | 48.7385 | 38.1404 | 16.6832 | 16.6832 | 2
4.7572 | 49.2258 | 37.9727 | 16.85 | 16.85 | 2.02
4.7314 | 49.7126 | 37.7665 | 17.0166 | 17.0166 | 2.04
4.7116 | 50.1994 | 37.6085 | 17.1833 | 17.1833 | 2.06
4.6881 | 50.6865 | 37.4208 | 17.35 | 17.35 | 2.08
4.6679 | 51.1731 | 37.2598 | 17.5166 | 17.5166 | 2.1
4.6419 | 51.6599 | 37.0525 | 17.6832 | 17.6832 | 2.12
4.6016 | 52.1471 | 36.7303 | 17.8499 | 17.8499 | 2.14
4.5687 | 52.6338 | 36.4677 | 18.0166 | 18.0166 | 2.16
4.5395 | 53.1208 | 36.2343 | 18.1833 | 18.1833 | 2.18
4.4958 | 53.6079 | 35.8861 | 18.35 | 18.35 | 2.2
4.4535 | 54.0945 | 35.548 | 18.5166 | 18.5166 | 2.22
4.3949 | 54.5813 | 35.0806 | 18.6832 | 18.6832 | 2.24
4.3326 | 55.0686 | 34.5831 | 18.85 | 18.85 | 2.26
4.2829 | 55.5554 | 34.1866 | 19.0166 | 19.0166 | 2.28
4.225 | 56.0426 | 33.7242 | 19.1834 | 19.1834 | 2.3
4.1587 | 56.5295 | 33.195 | 19.3501 | 19.3501 | 2.32
4.0939 | 57.0159 | 32.678 | 19.5166 | 19.5166 | 2.34
4.0245 | 57.5029 | 32.1244 | 19.6832 | 19.6832 | 2.36
3.9636 | 57.9902 | 31.6381 | 19.8501 | 19.8501 | 2.38
3.9129 | 58.477 | 31.2336 | 20.0167 | 20.0167 | 2.4
3.8528 | 58.9638 | 30.7534 | 20.1833 | 20.1833 | 2.42
3.7931 | 59.4508 | 30.2768 | 20.35 | 20.35 | 2.44
3.7527 | 59.9374 | 29.9541 | 20.5166 | 20.5166 | 2.46
3.713 | 60.4245 | 29.6374 | 20.6833 | 20.6833 | 2.48
3.6783 | 60.9117 | 29.3608 | 20.8501 | 20.8501 | 2.5
3.6449 | 61.3982 | 29.0938 | 21.0166 | 21.0166 | 2.52
3.5985 | 61.885 | 28.7233 | 21.1833 | 21.1833 | 2.54
3.566 | 62.372 | 28.4642 | 21.3499 | 21.3499 | 2.56
3.5403 | 62.8588 | 28.2588 | 21.5166 | 21.5166 | 2.58
3.5085 | 63.3458 | 28.005 | 21.6833 | 21.6833 | 2.6
3.4777 | 63.8329 | 27.7597 | 21.85 | 21.85 | 2.62
3.4479 | 64.3195 | 27.5215 | 22.0166 | 22.0166 | 2.64
3.4134 | 64.8063 | 27.2463 | 22.1832 | 22.1832 | 2.66
3.3941 | 65.2934 | 27.0919 | 22.3499 | 22.3499 | 2.68
3.3697 | 65.7802 | 26.8972 | 22.5166 | 22.5166 | 2.7
3.3349 | 66.2672 | 26.6198 | 22.6833 | 22.6833 | 2.72
3.3081 | 66.7541 | 26.4056 | 22.8499 | 22.8499 | 2.74
3.279 | 67.2407 | 26.1736 | 23.0165 | 23.0165 | 2.76
3.2533 | 67.7277 | 25.9681 | 23.1832 | 23.1832 | 2.78
3.2272 | 68.215 | 25.76 | 23.35 | 23.35 | 2.8
3.193 | 68.7018 | 25.4871 | 23.5166 | 23.5166 | 2.82
3.1483 | 69.1887 | 25.13 | 23.6833 | 23.6833 | 2.84
3.117 | 69.6759 | 24.8799 | 23.8501 | 23.8501 | 2.86
3.0727 | 70.1625 | 24.5269 | 24.0166 | 24.0166 | 2.88
3.0218 | 70.6495 | 24.1202 | 24.1833 | 24.1833 | 2.9
2.9711 | 71.1366 | 23.7159 | 24.3501 | 24.3501 | 2.92
2.9089 | 71.6232 | 23.219 | 24.5166 | 24.5166 | 2.94
2.8608 | 72.1102 | 22.8349 | 24.6833 | 24.6833 | 2.96
2.8249 | 72.5973 | 22.5482 | 24.8501 | 24.8501 | 2.98
2.776 | 73.0839 | 22.1583 | 25.0166 | 25.0166 | 3
2.7291 | 73.5709 | 21.7841 | 25.1833 | 25.1833 | 3.02
2.6852 | 74.0582 | 21.4335 | 25.3501 | 25.3501 | 3.04
2.6384 | 74.5448 | 21.0601 | 25.5167 | 25.5167 | 3.06
2.6007 | 75.0314 | 20.759 | 25.6833 | 25.6833 | 3.08
2.5582 | 75.5184 | 20.4197 | 25.8499 | 25.8499 | 3.1
2.504 | 76.005 | 19.9875 | 26.0165 | 26.0165 | 3.12
2.452 | 76.4919 | 19.5724 | 26.1832 | 26.1832 | 3.14
2.405 | 76.9792 | 19.1966 | 26.35 | 26.35 | 3.16
2.3517 | 77.4659 | 18.7714 | 26.5166 | 26.5166 | 3.18
2.307 | 77.9526 | 18.4144 | 26.6832 | 26.6832 | 3.2
2.2572 | 78.4396 | 18.017 | 26.8499 | 26.8499 | 3.22
2.2056 | 78.9264 | 17.6055 | 27.0165 | 27.0165 | 3.24
2.1639 | 79.4133 | 17.2723 | 27.1832 | 27.1832 | 3.26
2.1178 | 79.9005 | 16.9043 | 27.3499 | 27.3499 | 3.28
2.0675 | 80.3871 | 16.5029 | 27.5165 | 27.5165 | 3.3
2.0166 | 80.874 | 16.0964 | 27.6832 | 27.6832 | 3.32
1.9615 | 81.3612 | 15.6567 | 27.8499 | 27.8499 | 3.34
1.9147 | 81.848 | 15.2836 | 28.0166 | 28.0166 | 3.36
1.8852 | 82.3349 | 15.0479 | 28.1833 | 28.1833 | 3.38
1.8451 | 82.8221 | 14.7276 | 28.35 | 28.35 | 3.4
1.8075 | 83.3087 | 14.4278 | 28.5166 | 28.5166 | 3.42
1.7757 | 83.7958 | 14.1739 | 28.6833 | 28.6833 | 3.44
1.7453 | 84.283 | 13.9311 | 28.8501 | 28.8501 | 3.46
1.7186 | 84.7696 | 13.7178 | 29.0166 | 29.0166 | 3.48
1.6874 | 85.2565 | 13.4692 | 29.1833 | 29.1833 | 3.5
1.6384 | 85.7437 | 13.0775 | 29.3501 | 29.3501 | 3.52
1.5975 | 86.2305 | 12.7514 | 29.5167 | 29.5167 | 3.54
1.5706 | 86.7174 | 12.5369 | 29.6834 | 29.6834 | 3.56
1.5422 | 87.2046 | 12.3102 | 29.8501 | 29.8501 | 3.58
1.518 | 87.6912 | 12.117 | 30.0167 | 30.0167 | 3.6
1.4849 | 88.1779 | 11.8526 | 30.1833 | 30.1833 | 3.62
1.4421 | 88.6651 | 11.5112 | 30.3501 | 30.3501 | 3.64
1.408 | 89.1515 | 11.2391 | 30.5166 | 30.5166 | 3.66
1.3645 | 89.6383 | 10.8913 | 30.6832 | 30.6832 | 3.68
1.3148 | 90.1256 | 10.4945 | 30.85 | 30.85 | 3.7
1.2697 | 90.6124 | 10.1348 | 31.0166 | 31.0166 | 3.72
1.2239 | 91.0992 | 9.7695 | 31.1833 | 31.1833 | 3.74
1.1846 | 91.5861 | 9.4559 | 31.3499 | 31.3499 | 3.76
1.1585 | 92.0727 | 9.247 | 31.5165 | 31.5165 | 3.78
1.1256 | 92.5597 | 8.9849 | 31.6832 | 31.6832 | 3.8
1.0896 | 93.0468 | 8.6973 | 31.8499 | 31.8499 | 3.82
1.065 | 93.5334 | 8.5006 | 32.0165 | 32.0165 | 3.84
1.0466 | 94.0204 | 8.3538 | 32.1832 | 32.1832 | 3.86
1.0291 | 94.5075 | 8.2146 | 32.3499 | 32.3499 | 3.88
1.0159 | 94.9945 | 8.1094 | 32.5166 | 32.5166 | 3.9
0.98612 | 95.4813 | 7.8713 | 32.6833 | 32.6833 | 3.92
0.96382 | 95.9684 | 7.6933 | 32.85 | 32.85 | 3.94
0.95329 | 96.455 | 7.6093 | 33.0166 | 33.0166 | 3.96
0.93378 | 96.942 | 7.4535 | 33.1832 | 33.1832 | 3.98
0.91454 | 97.4291 | 7.3 | 33.35 | 33.35 | 4
0.89324 | 97.9159 | 7.1299 | 33.5166 | 33.5166 | 4.02
0.86604 | 98.4027 | 6.9128 | 33.6832 | 33.6832 | 4.04
0.85508 | 98.8898 | 6.8253 | 33.85 | 33.85 | 4.06
0.84253 | 99.3766 | 6.7252 | 34.0166 | 34.0166 | 4.08
0.81422 | 99.8636 | 6.4992 | 34.1833 | 34.1833 | 4.1
0.796 | 100.3507 | 6.3538 | 34.3501 | 34.3501 | 4.12
0.77106 | 100.8373 | 6.1546 | 34.5166 | 34.5166 | 4.14
0.75317 | 101.3241 | 6.0119 | 34.6833 | 34.6833 | 4.16
0.74085 | 101.8114 | 5.9135 | 34.8501 | 34.8501 | 4.18
0.71616 | 102.2984 | 5.7165 | 35.0168 | 35.0168 | 4.2
0.68284 | 102.7852 | 5.4505 | 35.1834 | 35.1834 | 4.22
0.64551 | 103.272 | 5.1525 | 35.35 | 35.35 | 4.24
0.53875 | 103.7584 | 4.3004 | 35.5165 | 35.5165 | 4.26
0.15616 | 104.2452 | 1.2465 | 35.6831 | 35.6831 | 4.28
-0.12265 | 104.7325 | -0.97899 | 35.8499 | 35.8499 | 4.3
-0.2117 | 105.2195 | -1.6898 | 36.0166 | 36.0166 | 4.32
-0.20026 | 105.7062 | -1.5985 | 36.1833 | 36.1833 | 4.34
-0.16991 | 106.1932 | -1.3562 | 36.3499 | 36.3499 | 4.36
-0.15731 | 106.68 | -1.2557 | 36.5166 | 36.5166 | 4.38
-0.15492 | 107.1668 | -1.2366 | 36.6832 | 36.6832 | 4.4
-0.15181 | 107.6539 | -1.2118 | 36.8499 | 36.8499 | 4.42
-0.1517 | 108.1405 | -1.2109 | 37.0165 | 37.0165 | 4.44
-0.1399 | 108.6273 | -1.1167 | 37.1831 | 37.1831 | 4.46
-0.13336 | 109.1146 | -1.0645 | 37.3499 | 37.3499 | 4.48
-0.13543 | 109.6014 | -1.0811 | 37.5166 | 37.5166 | 4.5
-0.1334 | 110.0885 | -1.0648 | 37.6833 | 37.6833 | 4.52
-0.12644 | 110.5757 | -1.0092 | 37.8501 | 37.8501 | 4.54
-0.12301 | 111.0625 | -0.98185 | 38.0167 | 38.0167 | 4.56
-0.1136 | 111.5492 | -0.9068 | 38.1833 | 38.1833 | 4.58
-0.11304 | 112.0364 | -0.9023 | 38.3501 | 38.3501 | 4.6
-0.11853 | 112.523 | -0.94611 | 38.5166 | 38.5166 | 4.62
-0.10911 | 113.0098 | -0.87096 | 38.6832 | 38.6832 | 4.64
-0.10407 | 113.4971 | -0.83073 | 38.8501 | 38.8501 | 4.66
-0.10249 | 113.9839 | -0.81809 | 39.0167 | 39.0167 | 4.68
-0.10192 | 114.4705 | -0.81352 | 39.1832 | 39.1832 | 4.7
-0.10258 | 114.9578 | -0.81878 | 39.3501 | 39.3501 | 4.72
-0.10216 | 115.4446 | -0.81542 | 39.5167 | 39.5167 | 4.74
-0.09031 | 115.9315 | -0.7209 | 39.6834 | 39.6834 | 4.76
-0.09241 | 116.0289 | -0.73766 | 39.7167 | 39.7167 | 4.764

## LOT2060_6
Specimen notes : Specimen note 1
Results Table 1
| Rate 1 | Tensile stress at Tensile strength | Tensile strain (Displacement) at Break (Standard) | Modulus (Automatic Young's) | Standard deviation of the slope at Modulus (Automatic Young's) | Displacement at Break (Standard) | Tensile displacement at Break (Standard) | Force at Tensile strength | Force at Break (Standard) | Tensile stress at Break (Standard) | Displacement at Tensile strength | Specimen note 1
| (mm/min) | (MPa) | (%) | (MPa) | (MPa) | (mm) | (mm) | (kN) | (kN) | (MPa) | (mm)
6 | 500 | 5.9178 | 94.9943 | 37.886 | 0.09403 | 32.5166 | 32.5166 | 0.04733 | 0.00278 | 0.34806 | 14.8516 | Large gauge, shark skinning, small bubbles throughout, black specs
Results Table 2
Tensile stress | Tensile strain (Displacement) | Force | Tensile displacement | Displacement | Time
(MPa) | (%) | (N) | (mm) | (mm) | (s)
-0.01044 | 0 | -0.08351 | 0 | 0 | 0
0.02769 | 0.06537 | 0.22148 | 0.02237 | 0.02237 | 0.02
0.1408 | 0.28758 | 1.1262 | 0.09844 | 0.09844 | 0.04
0.27619 | 0.66462 | 2.2091 | 0.2275 | 0.2275 | 0.06
0.46418 | 1.1868 | 3.7127 | 0.40625 | 0.40625 | 0.08
0.67396 | 1.7868 | 5.3906 | 0.61162 | 0.61162 | 0.1
0.91578 | 2.4222 | 7.3247 | 0.82912 | 0.82912 | 0.12
1.1986 | 3.0797 | 9.5872 | 1.0542 | 1.0542 | 0.14
1.4632 | 3.7352 | 11.7031 | 1.2786 | 1.2786 | 0.16
1.6882 | 4.3321 | 13.5029 | 1.4829 | 1.4829 | 0.18
1.8861 | 4.8627 | 15.0856 | 1.6645 | 1.6645 | 0.2
2.0606 | 5.3529 | 16.4813 | 1.8323 | 1.8323 | 0.22
2.2127 | 5.8326 | 17.6982 | 1.9965 | 1.9965 | 0.24
2.3624 | 6.3194 | 18.8956 | 2.1631 | 2.1631 | 0.26
2.4923 | 6.8155 | 19.9341 | 2.3329 | 2.3329 | 0.28
2.626 | 7.3156 | 21.0034 | 2.5041 | 2.5041 | 0.3
2.7638 | 7.8148 | 22.1057 | 2.675 | 2.675 | 0.32
2.8815 | 8.3101 | 23.0471 | 2.8446 | 2.8446 | 0.34
2.9964 | 8.8015 | 23.9661 | 3.0128 | 3.0128 | 0.36
3.1121 | 9.2908 | 24.8922 | 3.1803 | 3.1803 | 0.38
3.2176 | 9.7791 | 25.7355 | 3.3474 | 3.3474 | 0.4
3.3256 | 10.2668 | 26.5991 | 3.5143 | 3.5143 | 0.42
3.4259 | 10.755 | 27.4018 | 3.6814 | 3.6814 | 0.44
3.5082 | 11.2434 | 28.0601 | 3.8486 | 3.8486 | 0.46
3.593 | 11.7313 | 28.7385 | 4.0156 | 4.0156 | 0.48
3.6786 | 12.2194 | 29.423 | 4.1827 | 4.1827 | 0.5
3.7568 | 12.7067 | 30.048 | 4.3495 | 4.3495 | 0.52
3.841 | 13.1933 | 30.7216 | 4.5161 | 4.5161 | 0.54
3.911 | 13.6806 | 31.2819 | 4.6829 | 4.6829 | 0.56
3.9764 | 14.1683 | 31.8045 | 4.8498 | 4.8498 | 0.58
4.0521 | 14.6551 | 32.4105 | 5.0164 | 5.0164 | 0.6
4.1157 | 15.142 | 32.9188 | 5.1831 | 5.1831 | 0.62
4.1639 | 15.629 | 33.3048 | 5.3498 | 5.3498 | 0.64
4.2088 | 16.1158 | 33.6634 | 5.5164 | 5.5164 | 0.66
4.2476 | 16.6029 | 33.9742 | 5.6832 | 5.6832 | 0.68
4.2985 | 17.0899 | 34.3811 | 5.8499 | 5.8499 | 0.7
4.3633 | 17.5765 | 34.8993 | 6.0164 | 6.0164 | 0.72
4.414 | 18.0636 | 35.3048 | 6.1832 | 6.1832 | 0.74
4.4613 | 18.5508 | 35.6836 | 6.3499 | 6.3499 | 0.76
4.5241 | 19.0376 | 36.1858 | 6.5166 | 6.5166 | 0.78
4.5821 | 19.5245 | 36.6491 | 6.6833 | 6.6833 | 0.8
4.653 | 20.0115 | 37.2165 | 6.8499 | 6.8499 | 0.82
4.7125 | 20.4981 | 37.6922 | 7.0165 | 7.0165 | 0.84
4.7588 | 20.9852 | 38.0628 | 7.1833 | 7.1833 | 0.86
4.8137 | 21.4722 | 38.5019 | 7.3499 | 7.3499 | 0.88
4.8695 | 21.959 | 38.9479 | 7.5166 | 7.5166 | 0.9
4.9197 | 22.4461 | 39.35 | 7.6833 | 7.6833 | 0.92
4.9696 | 22.9333 | 39.7487 | 7.8501 | 7.8501 | 0.94
5.0175 | 23.4199 | 40.1323 | 8.0166 | 8.0166 | 0.96
5.0569 | 23.907 | 40.4468 | 8.1834 | 8.1834 | 0.98
5.109 | 24.394 | 40.8636 | 8.3501 | 8.3501 | 1
5.1553 | 24.8808 | 41.2339 | 8.5167 | 8.5167 | 1.02
5.1895 | 25.3677 | 41.5078 | 8.6834 | 8.6834 | 1.04
5.2357 | 25.8549 | 41.8774 | 8.8501 | 8.8501 | 1.06
5.2759 | 26.3415 | 42.1991 | 9.0167 | 9.0167 | 1.08
5.3212 | 26.8283 | 42.5608 | 9.1833 | 9.1833 | 1.1
5.3656 | 27.3152 | 42.916 | 9.35 | 9.35 | 1.12
5.3995 | 27.802 | 43.1872 | 9.5166 | 9.5166 | 1.14
5.4319 | 28.2891 | 43.4465 | 9.6834 | 9.6834 | 1.16
5.4706 | 28.7761 | 43.7556 | 9.8501 | 9.8501 | 1.18
5.5016 | 29.2625 | 44.0037 | 10.0166 | 10.0166 | 1.2
5.5329 | 29.7495 | 44.2545 | 10.1832 | 10.1832 | 1.22
5.5681 | 30.2366 | 44.5361 | 10.35 | 10.35 | 1.24
5.5854 | 30.7234 | 44.6744 | 10.5166 | 10.5166 | 1.26
5.6148 | 31.2102 | 44.9097 | 10.6832 | 10.6832 | 1.28
5.649 | 31.697 | 45.1829 | 10.8499 | 10.8499 | 1.3
5.6766 | 32.1838 | 45.4034 | 11.0165 | 11.0165 | 1.32
5.7012 | 32.6709 | 45.6006 | 11.1832 | 11.1832 | 1.34
5.7245 | 33.158 | 45.7872 | 11.35 | 11.35 | 1.36
5.7368 | 33.6448 | 45.8855 | 11.5166 | 11.5166 | 1.38
5.7664 | 34.1316 | 46.1216 | 11.6832 | 11.6832 | 1.4
5.7894 | 34.6187 | 46.3062 | 11.85 | 11.85 | 1.42
5.801 | 35.1055 | 46.3983 | 12.0166 | 12.0166 | 1.44
5.8189 | 35.5925 | 46.5416 | 12.1833 | 12.1833 | 1.46
5.8317 | 36.0796 | 46.6441 | 12.3501 | 12.3501 | 1.48
5.843 | 36.5659 | 46.7344 | 12.5165 | 12.5165 | 1.5
5.8636 | 37.053 | 46.8992 | 12.6832 | 12.6832 | 1.52
5.8691 | 37.5403 | 46.9433 | 12.8501 | 12.8501 | 1.54
5.8733 | 38.0269 | 46.977 | 13.0166 | 13.0166 | 1.56
5.8871 | 38.5141 | 47.0872 | 13.1834 | 13.1834 | 1.58
5.8981 | 39.0011 | 47.1752 | 13.3501 | 13.3501 | 1.6
5.9026 | 39.4877 | 47.2114 | 13.5166 | 13.5166 | 1.62
5.9099 | 39.9748 | 47.2695 | 13.6834 | 13.6834 | 1.64
5.906 | 40.4616 | 47.2385 | 13.85 | 13.85 | 1.66
5.9074 | 40.9482 | 47.2498 | 14.0166 | 14.0166 | 1.68
5.9191 | 41.4353 | 47.343 | 14.1833 | 14.1833 | 1.7
5.9146 | 41.9225 | 47.3073 | 14.3501 | 14.3501 | 1.72
5.9136 | 42.4091 | 47.2995 | 14.5166 | 14.5166 | 1.74
5.9175 | 42.8962 | 47.3302 | 14.6834 | 14.6834 | 1.76
5.9177 | 43.3834 | 47.3323 | 14.8501 | 14.8501 | 1.78
5.9215 | 43.8698 | 47.3629 | 15.0166 | 15.0166 | 1.8
5.9088 | 44.3567 | 47.2611 | 15.1833 | 15.1833 | 1.82
5.8822 | 44.8437 | 47.0479 | 15.35 | 15.35 | 1.84
5.8746 | 45.3303 | 46.9875 | 15.5166 | 15.5166 | 1.86
5.8678 | 45.8174 | 46.9332 | 15.6833 | 15.6833 | 1.88
5.8499 | 46.3042 | 46.79 | 15.8499 | 15.8499 | 1.9
5.8326 | 46.791 | 46.6517 | 16.0166 | 16.0166 | 1.92
5.8141 | 47.278 | 46.5037 | 16.1833 | 16.1833 | 1.94
5.7908 | 47.7651 | 46.3171 | 16.35 | 16.35 | 1.96
5.7818 | 48.2519 | 46.2454 | 16.5166 | 16.5166 | 1.98
5.7673 | 48.7389 | 46.1289 | 16.6833 | 16.6833 | 2
5.7417 | 49.2258 | 45.9243 | 16.85 | 16.85 | 2.02
5.7159 | 49.7124 | 45.7183 | 17.0166 | 17.0166 | 2.04
5.6772 | 50.1994 | 45.4081 | 17.1833 | 17.1833 | 2.06
5.6447 | 50.6863 | 45.1486 | 17.3499 | 17.3499 | 2.08
5.6182 | 51.1731 | 44.9364 | 17.5166 | 17.5166 | 2.1
5.5763 | 51.6603 | 44.6012 | 17.6833 | 17.6833 | 2.12
5.5221 | 52.1472 | 44.1682 | 17.85 | 17.85 | 2.14
5.4625 | 52.6338 | 43.691 | 18.0166 | 18.0166 | 2.16
5.3812 | 53.121 | 43.0409 | 18.1833 | 18.1833 | 2.18
5.2907 | 53.6081 | 42.3173 | 18.3501 | 18.3501 | 2.2
5.1841 | 54.0947 | 41.4643 | 18.5166 | 18.5166 | 2.22
5.0538 | 54.5817 | 40.422 | 18.6833 | 18.6833 | 2.24
4.9274 | 55.0686 | 39.4112 | 18.85 | 18.85 | 2.26
4.8157 | 55.5556 | 38.5179 | 19.0167 | 19.0167 | 2.28
4.7119 | 56.0426 | 37.6874 | 19.1834 | 19.1834 | 2.3
4.626 | 56.5295 | 37.0002 | 19.3501 | 19.3501 | 2.32
4.5387 | 57.0161 | 36.3022 | 19.5166 | 19.5166 | 2.34
4.452 | 57.5031 | 35.6087 | 19.6833 | 19.6833 | 2.36
4.3836 | 57.9904 | 35.0619 | 19.8501 | 19.8501 | 2.38
4.3164 | 58.477 | 34.5244 | 20.0167 | 20.0167 | 2.4
4.2424 | 58.964 | 33.9321 | 20.1834 | 20.1834 | 2.42
4.1754 | 59.4509 | 33.3964 | 20.3501 | 20.3501 | 2.44
4.1048 | 59.9374 | 32.8321 | 20.5166 | 20.5166 | 2.46
4.0304 | 60.4243 | 32.2364 | 20.6833 | 20.6833 | 2.48
3.9631 | 60.9113 | 31.6983 | 20.8499 | 20.8499 | 2.5
3.8831 | 61.3981 | 31.0583 | 21.0166 | 21.0166 | 2.52
3.8017 | 61.885 | 30.4076 | 21.1833 | 21.1833 | 2.54
3.7207 | 62.372 | 29.7598 | 21.3499 | 21.3499 | 2.56
3.62 | 62.8588 | 28.9543 | 21.5166 | 21.5166 | 2.58
3.4843 | 63.3459 | 27.869 | 21.6833 | 21.6833 | 2.6
3.3103 | 63.8331 | 26.4768 | 21.8501 | 21.8501 | 2.62
3.1249 | 64.3195 | 24.9939 | 22.0166 | 22.0166 | 2.64
2.9921 | 64.8064 | 23.9321 | 22.1833 | 22.1833 | 2.66
2.9003 | 65.2936 | 23.1979 | 22.35 | 22.35 | 2.68
2.8269 | 65.78 | 22.6106 | 22.5165 | 22.5165 | 2.7
2.766 | 66.2673 | 22.124 | 22.6833 | 22.6833 | 2.72
2.7037 | 66.7545 | 21.6252 | 22.8501 | 22.8501 | 2.74
2.6342 | 67.2411 | 21.0695 | 23.0166 | 23.0166 | 2.76
2.5848 | 67.7284 | 20.6743 | 23.1834 | 23.1834 | 2.78
2.5375 | 68.2152 | 20.2955 | 23.3501 | 23.3501 | 2.8
2.4798 | 68.7018 | 19.8345 | 23.5166 | 23.5166 | 2.82
2.4231 | 69.1889 | 19.3811 | 23.6834 | 23.6834 | 2.84
2.3544 | 69.6761 | 18.831 | 23.8501 | 23.8501 | 2.86
2.27 | 70.1627 | 18.1563 | 24.0167 | 24.0167 | 2.88
2.182 | 70.6495 | 17.4527 | 24.1833 | 24.1833 | 2.9
2.0437 | 71.1366 | 16.346 | 24.3501 | 24.3501 | 2.92
1.8509 | 71.6234 | 14.8039 | 24.5167 | 24.5167 | 2.94
1.6209 | 72.1105 | 12.9648 | 24.6834 | 24.6834 | 2.96
1.3762 | 72.5975 | 11.0077 | 24.8501 | 24.8501 | 2.98
1.1341 | 73.0837 | 9.0706 | 25.0166 | 25.0166 | 3
0.88062 | 73.5707 | 7.0435 | 25.1833 | 25.1832 | 3.02
0.49272 | 74.0578 | 3.941 | 25.35 | 25.35 | 3.04
0.2384 | 74.5446 | 1.9068 | 25.5166 | 25.5166 | 3.06
0.18618 | 75.0318 | 1.4891 | 25.6834 | 25.6834 | 3.08
0.19677 | 75.5184 | 1.5738 | 25.8499 | 25.8499 | 3.1
0.21941 | 76.0048 | 1.755 | 26.0164 | 26.0164 | 3.12
0.2263 | 76.4919 | 1.81 | 26.1832 | 26.1832 | 3.14
0.21117 | 76.9791 | 1.689 | 26.3499 | 26.3499 | 3.16
0.20704 | 77.466 | 1.656 | 26.5166 | 26.5166 | 3.18
0.20752 | 77.9528 | 1.6598 | 26.6833 | 26.6833 | 3.2
0.2085 | 78.4398 | 1.6677 | 26.8499 | 26.8499 | 3.22
0.22646 | 78.9266 | 1.8113 | 27.0166 | 27.0166 | 3.24
0.23629 | 79.4135 | 1.89 | 27.1833 | 27.1833 | 3.26
0.23711 | 79.9008 | 1.8965 | 27.3501 | 27.3501 | 3.28
0.23727 | 80.3873 | 1.8978 | 27.5166 | 27.5166 | 3.3
0.23598 | 80.8742 | 1.8874 | 27.6833 | 27.6833 | 3.32
0.24007 | 81.3614 | 1.9201 | 27.85 | 27.85 | 3.34
0.26252 | 81.8482 | 2.0997 | 28.0166 | 28.0166 | 3.36
0.26672 | 82.3353 | 2.1333 | 28.1834 | 28.1834 | 3.38
0.26545 | 82.8223 | 2.1231 | 28.3501 | 28.3501 | 3.4
0.2699 | 83.3089 | 2.1587 | 28.5166 | 28.5166 | 3.42
0.26449 | 83.796 | 2.1155 | 28.6834 | 28.6834 | 3.44
0.26539 | 84.2831 | 2.1227 | 28.8501 | 28.8501 | 3.46
0.27862 | 84.7699 | 2.2285 | 29.0167 | 29.0167 | 3.48
0.28839 | 85.2569 | 2.3067 | 29.1834 | 29.1834 | 3.5
0.29349 | 85.7438 | 2.3475 | 29.3501 | 29.3501 | 3.52
0.29917 | 86.2303 | 2.3929 | 29.5166 | 29.5166 | 3.54
0.29605 | 86.7172 | 2.3679 | 29.6833 | 29.6833 | 3.56
0.29833 | 87.2042 | 2.3862 | 29.85 | 29.85 | 3.58
0.30925 | 87.6908 | 2.4735 | 30.0166 | 30.0166 | 3.6
0.3075 | 88.1779 | 2.4595 | 30.1833 | 30.1833 | 3.62
0.30734 | 88.6651 | 2.4582 | 30.3501 | 30.3501 | 3.64
0.30784 | 89.1515 | 2.4622 | 30.5166 | 30.5166 | 3.66
0.30031 | 89.6383 | 2.402 | 30.6832 | 30.6832 | 3.68
0.31153 | 90.1252 | 2.4917 | 30.8499 | 30.8499 | 3.7
0.31492 | 90.612 | 2.5189 | 31.0165 | 31.0165 | 3.72
0.30967 | 91.099 | 2.4769 | 31.1832 | 31.1832 | 3.74
0.3172 | 91.5859 | 2.537 | 31.3499 | 31.3499 | 3.76
0.32491 | 92.0729 | 2.5987 | 31.5166 | 31.5166 | 3.78
0.331 | 92.5601 | 2.6474 | 31.6833 | 31.6833 | 3.8
0.33255 | 93.0474 | 2.6599 | 31.8501 | 31.8501 | 3.82
0.32772 | 93.5338 | 2.6212 | 32.0166 | 32.0166 | 3.84
0.32441 | 94.0206 | 2.5947 | 32.1833 | 32.1833 | 3.86
0.33857 | 94.5077 | 2.708 | 32.35 | 32.35 | 3.88
0.34806 | 94.9943 | 2.7839 | 32.5166 | 32.5166 | 3.9
0.34339 | 95.3843 | 2.7466 | 32.6501 | 32.6501 | 3.916

## LOT2060_7
Specimen notes : Specimen note 1
Results Table 1
| Rate 1 | Tensile stress at Tensile strength | Tensile strain (Displacement) at Break (Standard) | Modulus (Automatic Young's) | Standard deviation of the slope at Modulus (Automatic Young's) | Displacement at Break (Standard) | Tensile displacement at Break (Standard) | Force at Tensile strength | Force at Break (Standard) | Tensile stress at Break (Standard) | Displacement at Tensile strength | Specimen note 1
| (mm/min) | (MPa) | (%) | (MPa) | (MPa) | (mm) | (mm) | (kN) | (kN) | (MPa) | (mm)
7 | 500 | 5.6899 | 96.7965 | 48.2567 | 0.06438 | 33.1334 | 33.1334 | 0.04507 | 0.00043 | 0.05488 | 12.1776 | Large gauge, shark skinning, small bubbles throughout, black specs
Results Table 2
Tensile stress | Tensile strain (Displacement) | Force | Tensile displacement | Displacement | Time
(MPa) | (%) | (N) | (mm) | (mm) | (s)
-0.00374 | 0 | -0.0296 | 0 | 0 | 0
0.02865 | 0.06664 | 0.227 | 0.02281 | 0.02281 | 0.02
0.14869 | 0.29013 | 1.1779 | 0.09931 | 0.09931 | 0.04
0.2979 | 0.66864 | 2.3599 | 0.22887 | 0.22887 | 0.06
0.50928 | 1.1934 | 4.0344 | 0.4085 | 0.4085 | 0.08
0.77174 | 1.8003 | 6.1136 | 0.61625 | 0.61625 | 0.1
1.0726 | 2.4445 | 8.4967 | 0.83675 | 0.83675 | 0.12
1.4009 | 3.1117 | 11.0974 | 1.0651 | 1.0651 | 0.14
1.7235 | 3.7591 | 13.6534 | 1.2868 | 1.2868 | 0.16
1.9828 | 4.3392 | 15.7073 | 1.4853 | 1.4853 | 0.18
2.1873 | 4.8576 | 17.3273 | 1.6627 | 1.6627 | 0.2
2.3687 | 5.3442 | 18.7643 | 1.8293 | 1.8293 | 0.22
2.526 | 5.826 | 20.0101 | 1.9943 | 1.9943 | 0.24
2.6777 | 6.317 | 21.212 | 2.1623 | 2.1623 | 0.26
2.8145 | 6.8158 | 22.2956 | 2.3331 | 2.3331 | 0.28
2.9377 | 7.3167 | 23.2715 | 2.5045 | 2.5045 | 0.3
3.0543 | 7.8157 | 24.1955 | 2.6753 | 2.6753 | 0.32
3.1804 | 8.3103 | 25.1945 | 2.8446 | 2.8446 | 0.34
3.2869 | 8.8011 | 26.0382 | 3.0126 | 3.0126 | 0.36
3.4008 | 9.2903 | 26.9403 | 3.1801 | 3.1801 | 0.38
3.5015 | 9.7785 | 27.738 | 3.3472 | 3.3472 | 0.4
3.5943 | 10.2664 | 28.4732 | 3.5142 | 3.5142 | 0.42
3.6919 | 10.755 | 29.2461 | 3.6814 | 3.6814 | 0.44
3.7829 | 11.2436 | 29.9676 | 3.8487 | 3.8487 | 0.46
3.8617 | 11.7313 | 30.592 | 4.0156 | 4.0156 | 0.48
3.9454 | 12.2188 | 31.2549 | 4.1825 | 4.1825 | 0.5
4.0213 | 12.7063 | 31.8556 | 4.3494 | 4.3494 | 0.52
4.0915 | 13.1933 | 32.4124 | 4.5161 | 4.5161 | 0.54
4.162 | 13.6808 | 32.9702 | 4.6829 | 4.6829 | 0.56
4.2123 | 14.1681 | 33.3691 | 4.8498 | 4.8498 | 0.58
4.2495 | 14.6547 | 33.6635 | 5.0163 | 5.0163 | 0.6
4.2946 | 15.1417 | 34.0206 | 5.183 | 5.183 | 0.62
4.3398 | 15.6288 | 34.3793 | 5.3498 | 5.3498 | 0.64
4.3915 | 16.1158 | 34.789 | 5.5164 | 5.5164 | 0.66
4.4536 | 16.6028 | 35.2802 | 5.6831 | 5.6831 | 0.68
4.5036 | 17.0897 | 35.6767 | 5.8498 | 5.8498 | 0.7
4.567 | 17.5763 | 36.1785 | 6.0164 | 6.0164 | 0.72
4.6325 | 18.0636 | 36.6978 | 6.1832 | 6.1832 | 0.74
4.6877 | 18.551 | 37.1347 | 6.35 | 6.35 | 0.76
4.7379 | 19.0376 | 37.5324 | 6.5166 | 6.5166 | 0.78
4.7917 | 19.5244 | 37.9589 | 6.6832 | 6.6832 | 0.8
4.839 | 20.0115 | 38.3338 | 6.8499 | 6.8499 | 0.82
4.894 | 20.4981 | 38.7695 | 7.0165 | 7.0165 | 0.84
4.9455 | 20.9852 | 39.1775 | 7.1833 | 7.1833 | 0.86
4.9839 | 21.4724 | 39.4814 | 7.35 | 7.35 | 0.88
5.0309 | 21.9592 | 39.8539 | 7.5166 | 7.5166 | 0.9
5.0714 | 22.4461 | 40.1747 | 7.6833 | 7.6833 | 0.92
5.111 | 22.9331 | 40.4885 | 7.85 | 7.85 | 0.94
5.1564 | 23.4199 | 40.8481 | 8.0166 | 8.0166 | 0.96
5.1941 | 23.9068 | 41.1464 | 8.1833 | 8.1833 | 0.98
5.2258 | 24.3942 | 41.3976 | 8.3501 | 8.3501 | 1
5.2655 | 24.8808 | 41.7125 | 8.5167 | 8.5167 | 1.02
5.2965 | 25.3677 | 41.9581 | 8.6834 | 8.6834 | 1.04
5.3192 | 25.8545 | 42.1377 | 8.85 | 8.85 | 1.06
5.3473 | 26.3411 | 42.3604 | 9.0166 | 9.0166 | 1.08
5.3755 | 26.8281 | 42.5836 | 9.1832 | 9.1832 | 1.1
5.4121 | 27.3152 | 42.874 | 9.35 | 9.35 | 1.12
5.4542 | 27.802 | 43.2069 | 9.5166 | 9.5166 | 1.14
5.478 | 28.2888 | 43.396 | 9.6832 | 9.6832 | 1.16
5.4943 | 28.7759 | 43.5247 | 9.85 | 9.85 | 1.18
5.5111 | 29.2625 | 43.6577 | 10.0166 | 10.0166 | 1.2
5.532 | 29.7495 | 43.8234 | 10.1832 | 10.1832 | 1.22
5.562 | 30.2365 | 44.0613 | 10.3499 | 10.3499 | 1.24
5.5924 | 30.7229 | 44.3017 | 10.5164 | 10.5164 | 1.26
5.5998 | 31.2098 | 44.3604 | 10.6831 | 10.6831 | 1.28
5.613 | 31.6972 | 44.465 | 10.8499 | 10.8499 | 1.3
5.6283 | 32.1839 | 44.5864 | 11.0166 | 11.0166 | 1.32
5.6399 | 32.6709 | 44.6784 | 11.1832 | 11.1832 | 1.34
5.6608 | 33.158 | 44.8435 | 11.35 | 11.35 | 1.36
5.6763 | 33.6446 | 44.9666 | 11.5166 | 11.5166 | 1.38
5.6743 | 34.1318 | 44.9504 | 11.6833 | 11.6833 | 1.4
5.689 | 34.6189 | 45.0675 | 11.8501 | 11.8501 | 1.42
5.6913 | 35.1054 | 45.085 | 12.0166 | 12.0166 | 1.44
5.6898 | 35.5921 | 45.0737 | 12.1832 | 12.1832 | 1.46
5.692 | 36.0795 | 45.0908 | 12.35 | 12.35 | 1.48
5.6875 | 36.5662 | 45.0549 | 12.5166 | 12.5166 | 1.5
5.6879 | 37.0532 | 45.0581 | 12.6833 | 12.6833 | 1.52
5.6863 | 37.5402 | 45.0457 | 12.85 | 12.85 | 1.54
5.6836 | 38.0269 | 45.0241 | 13.0166 | 13.0166 | 1.56
5.676 | 38.5139 | 44.9645 | 13.1833 | 13.1833 | 1.58
5.6788 | 39.0009 | 44.9866 | 13.35 | 13.35 | 1.6
5.6729 | 39.4877 | 44.9392 | 13.5166 | 13.5166 | 1.62
5.6703 | 39.9746 | 44.9188 | 13.6833 | 13.6833 | 1.64
5.6668 | 40.4616 | 44.8916 | 13.85 | 13.85 | 1.66
5.6479 | 40.9484 | 44.7416 | 14.0166 | 14.0166 | 1.68
5.6394 | 41.4353 | 44.6739 | 14.1833 | 14.1833 | 1.7
5.6412 | 41.9226 | 44.6885 | 14.3501 | 14.3501 | 1.72
5.6339 | 42.4093 | 44.6309 | 14.5167 | 14.5167 | 1.74
5.6274 | 42.896 | 44.5788 | 14.6833 | 14.6833 | 1.76
5.6146 | 43.383 | 44.4775 | 14.85 | 14.85 | 1.78
5.5956 | 43.8696 | 44.3275 | 15.0166 | 15.0166 | 1.8
5.5909 | 44.3564 | 44.2902 | 15.1832 | 15.1832 | 1.82
5.5839 | 44.8435 | 44.2347 | 15.3499 | 15.3499 | 1.84
5.5729 | 45.3301 | 44.1475 | 15.5165 | 15.5165 | 1.86
5.5563 | 45.8171 | 44.0159 | 15.6832 | 15.6832 | 1.88
5.5361 | 46.3042 | 43.8559 | 15.8499 | 15.8499 | 1.9
5.5192 | 46.791 | 43.7219 | 16.0166 | 16.0166 | 1.92
5.5149 | 47.278 | 43.6876 | 16.1833 | 16.1833 | 1.94
5.5036 | 47.7651 | 43.5983 | 16.35 | 16.35 | 1.96
5.4845 | 48.2517 | 43.4474 | 16.5166 | 16.5166 | 1.98
5.466 | 48.7387 | 43.3007 | 16.6833 | 16.6833 | 2
5.4487 | 49.2258 | 43.1637 | 16.85 | 16.85 | 2.02
5.4289 | 49.7124 | 43.0065 | 17.0166 | 17.0166 | 2.04
5.4168 | 50.1994 | 42.9108 | 17.1833 | 17.1833 | 2.06
5.396 | 50.6865 | 42.7461 | 17.35 | 17.35 | 2.08
5.374 | 51.1729 | 42.572 | 17.5165 | 17.5165 | 2.1
5.3643 | 51.6599 | 42.4952 | 17.6832 | 17.6832 | 2.12
5.3416 | 52.1472 | 42.3154 | 17.85 | 17.85 | 2.14
5.3204 | 52.634 | 42.1467 | 18.0166 | 18.0166 | 2.16
5.3026 | 53.1212 | 42.0064 | 18.1834 | 18.1834 | 2.18
5.2767 | 53.6079 | 41.801 | 18.35 | 18.35 | 2.2
5.2655 | 54.0945 | 41.7121 | 18.5166 | 18.5166 | 2.22
5.2539 | 54.5815 | 41.6204 | 18.6833 | 18.6833 | 2.24
5.2314 | 55.0688 | 41.442 | 18.8501 | 18.8501 | 2.26
5.2077 | 55.5556 | 41.254 | 19.0167 | 19.0167 | 2.28
5.1852 | 56.0426 | 41.0761 | 19.1834 | 19.1834 | 2.3
5.1621 | 56.5294 | 40.8932 | 19.35 | 19.35 | 2.32
5.1479 | 57.0159 | 40.7802 | 19.5166 | 19.5166 | 2.34
5.1307 | 57.5031 | 40.6443 | 19.6833 | 19.6833 | 2.36
5.0999 | 57.9902 | 40.4002 | 19.8501 | 19.8501 | 2.38
5.0797 | 58.4768 | 40.2404 | 20.0166 | 20.0166 | 2.4
5.059 | 58.9636 | 40.076 | 20.1833 | 20.1833 | 2.42
5.0383 | 59.4506 | 39.9123 | 20.3499 | 20.3499 | 2.44
5.0164 | 59.9372 | 39.7389 | 20.5165 | 20.5165 | 2.46
4.9896 | 60.4245 | 39.5268 | 20.6833 | 20.6833 | 2.48
4.9635 | 60.9115 | 39.32 | 20.85 | 20.85 | 2.5
4.9538 | 61.3981 | 39.2433 | 21.0166 | 21.0166 | 2.52
4.9413 | 61.8849 | 39.1442 | 21.1832 | 21.1832 | 2.54
4.9251 | 62.3722 | 39.0155 | 21.35 | 21.35 | 2.56
4.9123 | 62.859 | 38.914 | 21.5166 | 21.5166 | 2.58
4.888 | 63.3459 | 38.7214 | 21.6833 | 21.6833 | 2.6
4.8723 | 63.8327 | 38.597 | 21.8499 | 21.8499 | 2.62
4.8619 | 64.3193 | 38.5152 | 22.0165 | 22.0165 | 2.64
4.8402 | 64.8063 | 38.3433 | 22.1832 | 22.1832 | 2.66
4.8187 | 65.2938 | 38.1727 | 22.3501 | 22.3501 | 2.68
4.7995 | 65.7802 | 38.0203 | 22.5166 | 22.5166 | 2.7
4.779 | 66.2673 | 37.8583 | 22.6833 | 22.6833 | 2.72
4.7686 | 66.7543 | 37.7756 | 22.85 | 22.85 | 2.74
4.7492 | 67.2409 | 37.6223 | 23.0166 | 23.0166 | 2.76
4.6943 | 67.728 | 37.1875 | 23.1833 | 23.1833 | 2.78
4.6352 | 68.215 | 36.7188 | 23.35 | 23.35 | 2.8
4.5971 | 68.7018 | 36.4171 | 23.5166 | 23.5166 | 2.82
4.5727 | 69.1887 | 36.2243 | 23.6833 | 23.6833 | 2.84
4.5531 | 69.6759 | 36.0684 | 23.8501 | 23.8501 | 2.86
4.5232 | 70.1625 | 35.8319 | 24.0166 | 24.0166 | 2.88
4.4959 | 70.6495 | 35.6161 | 24.1833 | 24.1833 | 2.9
4.4794 | 71.1366 | 35.4852 | 24.3501 | 24.3501 | 2.92
4.4554 | 71.6234 | 35.2946 | 24.5167 | 24.5167 | 2.94
4.424 | 72.1102 | 35.0463 | 24.6833 | 24.6833 | 2.96
4.3945 | 72.5971 | 34.8125 | 24.85 | 24.85 | 2.98
4.359 | 73.0836 | 34.531 | 25.0165 | 25.0165 | 3
4.3288 | 73.5707 | 34.292 | 25.1833 | 25.1832 | 3.02
4.304 | 74.058 | 34.0953 | 25.3501 | 25.3501 | 3.04
4.254 | 74.5444 | 33.6995 | 25.5166 | 25.5166 | 3.06
4.1778 | 75.0312 | 33.0955 | 25.6832 | 25.6832 | 3.08
4.091 | 75.518 | 32.4083 | 25.8498 | 25.8498 | 3.1
3.9927 | 76.0048 | 31.6291 | 26.0164 | 26.0164 | 3.12
3.9021 | 76.4919 | 30.9112 | 26.1832 | 26.1832 | 3.14
3.8032 | 76.9791 | 30.1282 | 26.3499 | 26.3499 | 3.16
3.6858 | 77.4659 | 29.1979 | 26.5166 | 26.5166 | 3.18
3.5613 | 77.9526 | 28.2118 | 26.6832 | 26.6832 | 3.2
3.4139 | 78.4399 | 27.0442 | 26.85 | 26.85 | 3.22
3.2118 | 78.9266 | 25.443 | 27.0166 | 27.0166 | 3.24
2.9543 | 79.4135 | 23.4031 | 27.1833 | 27.1833 | 3.26
2.6594 | 79.9007 | 21.067 | 27.35 | 27.35 | 3.28
2.3855 | 80.3871 | 18.8973 | 27.5165 | 27.5165 | 3.3
2.1744 | 80.8744 | 17.2248 | 27.6833 | 27.6833 | 3.32
2.0097 | 81.3615 | 15.9205 | 27.8501 | 27.8501 | 3.34
1.8641 | 81.8482 | 14.7671 | 28.0166 | 28.0166 | 3.36
1.744 | 82.3353 | 13.8157 | 28.1834 | 28.1834 | 3.38
1.6292 | 82.8223 | 12.9065 | 28.3501 | 28.3501 | 3.4
1.5282 | 83.309 | 12.1064 | 28.5167 | 28.5167 | 3.42
1.4462 | 83.7962 | 11.4561 | 28.6834 | 28.6834 | 3.44
1.3642 | 84.2831 | 10.8069 | 28.8501 | 28.8501 | 3.46
1.2818 | 84.7698 | 10.1538 | 29.0167 | 29.0167 | 3.48
1.2239 | 85.2567 | 9.6953 | 29.1834 | 29.1834 | 3.5
1.1738 | 85.7437 | 9.2983 | 29.3501 | 29.3501 | 3.52
1.1303 | 86.2301 | 8.9538 | 29.5166 | 29.5166 | 3.54
1.0796 | 86.7171 | 8.5528 | 29.6832 | 29.6832 | 3.56
0.99634 | 87.204 | 7.8928 | 29.8499 | 29.8499 | 3.58
0.85971 | 87.6908 | 6.8104 | 30.0166 | 30.0166 | 3.6
0.42281 | 88.1778 | 3.3494 | 30.1832 | 30.1832 | 3.62
0.03214 | 88.6647 | 0.25461 | 30.3499 | 30.3499 | 3.64
-0.09811 | 89.1513 | -0.7772 | 30.5165 | 30.5165 | 3.66
-0.08987 | 89.6383 | -0.71189 | 30.6832 | 30.6832 | 3.68
-0.04986 | 90.1252 | -0.39497 | 30.8499 | 30.8499 | 3.7
-0.0276 | 90.612 | -0.21864 | 31.0165 | 31.0165 | 3.72
-0.01646 | 91.099 | -0.13039 | 31.1832 | 31.1832 | 3.74
-0.01681 | 91.5861 | -0.13317 | 31.3499 | 31.3499 | 3.76
-0.01592 | 92.0729 | -0.12614 | 31.5166 | 31.5166 | 3.78
-0.02356 | 92.5601 | -0.18662 | 31.6833 | 31.6833 | 3.8
-0.02741 | 93.047 | -0.21712 | 31.85 | 31.85 | 3.82
-0.01129 | 93.5334 | -0.0894 | 32.0165 | 32.0165 | 3.84
0.01165 | 94.0206 | 0.09233 | 32.1833 | 32.1833 | 3.86
0.02689 | 94.5077 | 0.21299 | 32.35 | 32.35 | 3.88
0.03876 | 94.9945 | 0.30706 | 32.5166 | 32.5166 | 3.9
0.05205 | 95.4813 | 0.41237 | 32.6833 | 32.6833 | 3.92
0.05156 | 95.9684 | 0.40845 | 32.85 | 32.85 | 3.94
0.05465 | 96.4552 | 0.4329 | 33.0166 | 33.0166 | 3.96
0.05488 | 96.7965 | 0.43475 | 33.1334 | 33.1334 | 3.974